## Final BOQ
TATA POWER SOUTHERN ODISHA DISTRIBUTION LTD.
Civil Scope for PSS at DHH, Boudh
RC.Sl. NO. | Item Descriptions | Unit | Quantity
1.01 | Excavation in all types of ordinary soils / hard murrum including all necessary permissions, depositing / stacking of all materials, removal of vegetation, backfilling with excavated earth in layers, well watered, compacted, dewatering of under ground seepage water if encounters,transporting of surplus excavated material for backfilling or stacking or spreading or removal of surplus excavated earth within a basic lead of 100 mtrs as directed for a depth from 0.0 to 1.5 mtrs | M3 | 411.891
1.02 | Excavation in all types of ordinary soils / hard murrum including all necessary permissions, depositing / stacking of all materials, removal of vegetation, backfilling with excavated earth in layers, well watered,compacted, dewatering of under ground seepage water if encounters, transporting of surplus excavated material for backfilling or stacking or spreading or removal of surplus excavated earth within abasic lead of 100 mtrs as directed for a depth from 1.51 to 3.0 mtrs | M3 | 34.973
1.011 | Providing and laying 225 or 300 mm thick dry rubble soling with approved quality stones including filling gaps with small stone chips ramming with hand rammer / mechanical rammer etc. complete. | M3 | 68.4512
1.013 | Clearing jungle including uprooting of rank vegetation, grass, brush wood, trees and saplings of girth upto 30 cm measured at a height of 1m above ground level and removal of rubbish upto a distance of 100 moutside of periphery of the area cleared. | M2 | 700
1.037 | Supplying, Providing and laying in position plain cement concrete of grade M10 machine mixed, vibrated and placed to correct line and level in levelling course/fill under or around foundations pits, slabs ongrade, sumps, soak pits, etc. at any depth with 30 mm down graded coarse aggregates including curing, compacting, de-watering wherever necessary, providing marine plywood shuttering form work wherever required etc.complete. (Min cement content 210Kg/m3) | M3 | 57.6756
1.038 | Supplying, Providing and laying in position plain cement concrete of grade M15 machine mixed, vibrated and placed to correct line and level in levelling course/fill under or around foundations pits, slabs ongrade, sumps, soak pits, etc. at any depth with 30 mm down graded coarse aggregates including curing, compacting, de-watering wherever necessary, providing marine plywood shuttering form work wherever required etc.complete. (Min cement content 300 Kg/m3) | M3 | 31.324
1.039 | Providing and placing to correct line and level, in position, machine mixed reinforced cement concrete RCC of grade M20 with required slump for Raft / footings at all levels including vibrating,curing, providing construction joints, leaving cutouts/ pockets, placing of inserts/ embedments, dewatering wherever necessary etc., complete all as per drawing , including cost of providing form work for allshapes (including steel plate/ply wood shuttering, strutting, steel scaffolding ,stagging etc.), but excluding the cost of providing reinforcement, inserts / embedments, and as directed by the ENGINEER | M3 | 44.555
1.048 | Providing and placing to correct line and level, in position, machine mixed reinforced cement concrete RCC of grade M25 with required slump for Raft /footings at all levels including vibrating, curing, providingconstruction joints, leaving cutouts/ pockets, placing of inserts/ embedments, dewatering wherever necessary etc., complete all as per drawing , including cost of providing form work for all shapes(including steel plate/ply wood shuttering, strutting, steel scaffolding ,stagging, any admixture as per requirement etc.), but excluding the cost of providing reinforcement, inserts / embedments, and as directedby the ENGINEER | M3 | 11.712
1.049 | Providing and placing to correct line and level, in position, machine mixed reinforced cement concrete RCC of grade M25 with required slump for Pedestals, columns, walls at all levels including vibrating, curing,providing construction joints, leaving cutouts/ pockets, placing of inserts/ embedments, dewatering wherever necessary etc., complete all as per drawing , including cost of providing form work for all shapes(including steel plate/ply wood shuttering, strutting, steel scaffolding, stagging, any admixture as per requirement etc.), but excluding the cost of providing reinforcement, inserts / embedments, and as directed by the ENGINEER | M3 | 4.284
1.053 | Providing and placing to correct line and level, in position, machine mixed reinforced cement concrete RCC of grade M25 with required slump for Beams / slabs, Fin, paradis at all levels including vibrating,curing, providing construction joints, leaving cutouts/ pockets, placing of inserts/ embedments, dewatering wherever necessary etc., complete all as per drawing , including cost of providing form work for allshapes (including steel plate/ply wood shuttering, strutting, steel scaffolding, stagging, any admixture as per requirement etc.), but excluding the cost of providing reinforcement, inserts / embedments, and as directed by the ENGINEER . | M3 | 35.3611
1.061 | Providing all the materials including binding wires, cleaning, bending, cutting, hoisting, placing in position, lapping and binding with 16 SWG annealed soft iron wire or tack welding reinforcement steel for alltypes of RCC / Precast work irrespective of locations & levels all as per drawings including steel scaffolding, handling and transporting from site stores, complete as directed by using High yield strengthdeformed bars conforming to IS 1786 - HYSD Bars | TON | 7.9982
1.064 | Providing all material and constructing brick masonry 230mm. thick and above in cement mortar (1:5) using approved quality, class 50 conforming to IS:3102 table moulded bricks, including leaving inserts / pockets,steel scaffolding, stagging, walkways, curing, raking joints, etc. (FLY ASH and NON MODULAR BRICK) | M3 | 194.0185
1.066 | Providing all material and constructing brick masonry 115 mm. thick and in cement mortar (1:4) using approved quality, class 50 conforming to IS:3102 table moulded bricks, including leaving inserts / pockets, steelscaffolding,stagging, walkways, curing, raking joints, etc. Any reinforcement required to be placed shall be included with transom and Mullians @ 1.5 meter Center to center separately in reinforcement item(Grade M20) of this BOQ. | M2 | 67.18
1.075 | Providing all materials and carrying out plaster 18 mm thick in double layer and plastering external surfaces of concrete and brick work such as walls, columns, beams etc. with 1:4 cement mortar, includingproviding & erecting steel scaffolding, hacking of concrete surfaces, curing including bands, drip moulds, grooves, etc. complete with 2% Accoproof or approved waterproofing compound | M2 | 794.125
1.076 | Providing and plastering internal surfaces of concrete and brick work such as walls, ceilings, columns, beams, etc. with cement mortar 1:4 mix providing and erecting steel scaffolding, hacking concretesurface, providing bands, grooves drip moulds, curing, etc - 12 mm thk | M2 | 284.59
1.0101 | Providing all materials, tools tackles and labour, preparing the surface by scrapping / sand papering to remove loose scales, making the surface to receive exterior quality paint , Applying a coat of approved Primerand Two Coats of Paint. Including necessary scaffolding / staging etc. complete as directed. Paint shall be of First Quality Manufactured by Asian / Burger / Shalimar paintsExterior quality Plastic Emulsion paint | M2 | 452.325
1.0102 | Providing all materials, tools tackles and labour, preparing the surface by scrapping / sand papering to remove loose scales, making the surface plain by applying putty, Applying a coat of approved Primer and TwoCoats of Paint. Including necessary steel scaffolding / staging etc. complete as directed. Paint shall be of First Quality Manufactured by Asian / Burger / Shalimar paintsInternal quality Plastic Emulsion paint | M2 | 284.59
1.0103 | Providing all materials, tools tackles and labour, preparing the surface by scrapping / sand papering to remove loose scales, making the surface plain by applying putty, Applying a coat of approved Primer and TwoCoats of Paint. Including necessary steel scaffolding / staging etc. complete as directed. Paint shall be of First Quality Manufactured by Asian / Burger / Shalimar paintsSynthetic Enamel Paint | M2 | 70
1.0110 | Providing all the materials laying Indian Patent Stone flooring in M20 grade concrete, including finishing the surface & curing etc. complete as directed … 37 mm thk with Glass strips in panels of 2 x 2 M (CementConsumption 0.36 Bag/M2) | M2 | 80
1.0113 | Providing and fixing first quality non-skid ceramic tiles (1st Quality) of Kajaria / Nitco or equivalent tiles approved by owner to match existing shade in floor & dado, laid to line and level on cement mortar1:5 bedding of average thickness 40mm , floated with matching cement etc. complete of size (300mm X 300mm). Rate shall be inclusive of one coat of rough plaster to receive dado tiles. | M2 | 22.325
1.0122 | Supplying, Providing and fixing ceramic unglazed vitreous acid / alkali resistant tiles in flooring /dado using 150 x 150 x 20mm thick tiles conforming to IS 4457 over 30mm thick 1:3 acid resistant cement (10Kg/m2) mortar bedding including raking of joints, filling and flush pointing with acid / alkali resistant cement mortar 1:3 etc complete | M2 | 48.6
1.0133 | Providing and fixing CP jet spray size 12mm dia. of approved make with ISI mark | EA | 1
1.0136 | Providing and fixing 100 x 80mm PVC deep seal Nahani Trap of insect proof type with PVC heavy grating and frame as directed | NO | 1
1.0138 | Providing and fixing white vitreous china pedestal type Europen water closet (Hindware make:Constellation set white) with seat & lid,10 litres flushing cistern & manually controlled device confirming to the IS-7231with all fittings & fixtures complete including cutting and making good the walls and floors wherever required.WC pan with ISI marked white sloid plastic seat & lid heavy duty (HINDUSTAN/Parryware MAKE) | EA | 1
1.0139 | Providing lip type urinal and flushing valve and bottle trap, lead and GI pipe connections overflow outlet pipes with mosquito proof cover including providing all the materials. etc. complete.(HINDUSTAN/Parryware MAKE) | EA | 1
1.0142 | Providing and fixing brass connecting rod with PVC ball cock etc. and of 1st quality and of ISI approved make Ball cocks 19mm Dia. | EA | 1
1.0143 | Removing , providing & fixing white glazed wash basin flatback confirming to IS 2556 (Part IV) of approved make including providing wash basin, C.I brackets, fixed to the wall with rawl plug bolts &screws and painted in two coats of white zinc paint over a coat of red oxide primer,with 15mm C.P. pillar tap as per IS 1795 (1 No.) of approved make, plug & C.P chain, 50mm dia. mosquito proof gratings, 32mmdia. C.P. waste pipe, brass stop cock as per IS 781 of bottle trap with C.P pipe pieces upto wall or floor level plus 40mm lead, waste pipe embedded floor from 32mm CP waste extension pipe to the CI waste shafton the outside wall, complete with brass union and plumbers wiped soldered joints as directed with necessary cleaning eyes including cutting holes and chasses in the wall and making good the same in CM(1:4) etc. complete as directed. (Hindustan/ Parryware make .) Size 580mm X 450mm | EA | 1
1.0148 | Providing and fixing heavy duty CP Jali for nahni trap as directed of size 100mm dia. | EA | 1
1.0150 | Providing and fixing heavy duty CP concealed bib cock size 12mm dia. of approved make with ISI mark as directed. | EA | 3
1.0151 | Providing and fixing heavy duty CP concealed Angle cock size 12mm dia. of approved make with ISI mark as directed. | EA | 3
1.0153 | Providing and fixing heavy duty PVC soap dispenser of standard size . | EA | 1
1.0160 | Providing and fixing heavy duty GM gate valve of approved make and ISI mark. Work includes removal of existing damaged valve etc. complete as directed. (New or Equipment) Size 19 mm dia. | M | 20
1.0161 | Providing and fixing heavy duty GM gate valve of approved make and ISI mark. Work includes removal of existing damaged valve etc. complete as directed. (New or Equipment) Size 25 mm dia. | M | 20
1.0163 | Providing and placing on terrace (at all floor levels) polyethylene water storage tank, ISI : 12701 marked, with cover and suitable locking arrangement and making necessary holes for inlet, outlet and overflowpipes but with fittings and the base support for tank. | L | 1000
1.0166 | Supplying all materials, labour and Tools & Tackels for laying unplasticized 110mm dia PVC pipes confirming to IS: 13592 and specials of the following outside dia. for class - 3 including jointingwith approved solvent cement by non-heat application method including testing as per specification and direction of Engineer-in-charge etc. all complete. [ including the cost of pipes and fittings] | M | 30
1.0208 | Providing and fixing powder coated aluminum doors part panelled and part louvered or glass 6mm thick float glass ( for all sizes ) Main frame shall be made out of Hollow extruded sections of size 100mm x 75mm x 14gauge. The louvers shall be made of 6 mm thick ground glass slided inside suitable aluminum 14 guages channels fixed to main frame by 2 nos. 4 mm aluminum rivets fixed at 45 deg etc. complete as per approveddrawing or directed by EIC. | M2 | 4.2
1.0212 | Providing and fixing fully glazed sliding POWDER COATED windows. Outer frame shall be of size 100 mm x 45 mm x (14 guage) anodised INDAL section of min. weight 6 Kg / 12' length. (20 mm Series) Indal shallconsist of a) Bottom rail size 90 mm x 45 mm (14 guage) of min. weight 5.5 Kg / 12' length. b) Sides and top rail 90 mm x 32 mm (15 guage) of min. weight 3 Kg / 12' length, and panelled with approved 4 mm thickclear or opaque glass. including civil works for filling any gaps between the frame and the wall with b) THREE TRACK | M2 | 5.4
1.0213 | Providing & fixing Aluminium POWDER COATED louvered windows/ ventilators(fixed with 4 mm thick ground glass) conforming IS:1868. Main frame shall be made out of Hollow extruded sections of size 100 mm x 75mm x 14 guage as per approved drawing and as directed by EIC. | M2 | 0.54
1.0233 | Providing and fixing factory made uPVC door frame made of uPVC extruded sections having an overall dimension as below (tolerance ±1mm), with wall thickness 2.0 mm (± 0.2 mm), Extruded section profile size 48x40 mmwith corners of the door frame to be Jointed with galvanized brackets and stainless steel screws, joints mitred and Plastic welded. The hinge side vertical of the frames reinforced by galvanized M.S. tube of size19 X 19 mm and 1mm (± 0.1mm) wall thickness and 3 nos. stainless steel hinges fixed to the frame, Providing and fixing to existing door frames. 25 mm thick PVC flush door shutters made out of a one piece Multichamber extruded PVC section of the size of 762 mm X 25 mm or less as per requirement with an average wall thickness of 1 mm (± 0.3 mm). PVC foam end cap of size 23x10 mm are provided on both vertical edges toensure the overall thickness of 25 mm. M.S. tube having dimensions 19 mm x 19 mm and 1.0 mm (± 0.1 mm) is inserted along the hinge side of the door. Core of the door shutter should be filled with High DensityPolyurethane foam. The Top & Bottom edges of the shutter are covered with an end-cap of the size 25 mm X 11 mm. Door shutter shall be reinforced with special polymeric reinforcements as per manufacturer’sspecification including necessary hardware and fixtures. Stickers indicating the locations of hardware will be pasted at appropriate places , complete as per manufacturer’s specification and direction ofEngineerin-charge. | M2 | 1.68
1.0276 | Providing steel and supplying all material, fabricating and erecting structural steel work at all heights including steel scaffolding for roof trusses, purlins, beams, columns, chequered plate flloring, treads,risers, stringers, bracings, runners etc. at all heights including welding and gas cutting, drilling of holes etc. complete as per the approved drawing or as directed. Contractor shall use his own weldingset, gas cutting set, gas, electrodes, drill machine and other accessories, required for carrying out the entire work. The rate shall include supply and fixing of MS bolts, and nuts, and washers andapplying one coat of Shalimar or any other approved make red oxide (primer) paint to all the exposed surfaces of steel. Structural steel section shall be of primary manufacturer and confirm to IS2062requirements | MT | 4
1.0289 | Supplying and fixing mechanical gear type rolling shutters, manually operated by means of winding handle and the shutter made out of 18 guage x 3" (1.10 mm to 1.25 mm) mild steel laths of convex corrugation,complete with build up 4" x 1" side guides, built up bottom rails with angle iron at bottom and flat iron at top, heavy brackets, extra strong door, suspension shaft made out of new pipes leaded with high tensionsteel springs of best Indian spring steel wire, locking arrangements handles, painted with one coat of primer paint complete in best workmanship with top cover 3 Nos. bearing and including loading,unloading and transportation at our site. | M2 | 3.75
1.0298 | Wiring for light point/ fan point/ exhaust fan point/ call bell point with 2X1.5 + 1X1.5 sq.mm FRLS PVC insulated copper conductor single core cable in surface / recessed medium class PVC conduit, with modularswitch, modular plate, suitable GI box and earthing the point with 1.5 sq.mm. FRLS PVC insulated copper conductor single core cable etc as required.- Group A | POINT | 20
1.0301 | Supplying and drawing following sizes of FRLS PVC insulated copper conductor, single core cable in the existing surface/ recessed steel / PVC conduit as required. 3X 2.5 Sqmm | RM | 45
1.0302 | Supplying and drawing following sizes of FRLS PVC insulated copper conductor, single core cable in the existing surface/ recessed steel / PVC conduit as required. 3X 4 Sqmm | RM | 32
1.0303 | Supplying and fixing of following sizes of medium class PVC conduit along with accessories in surface/recess including cutting the wall and making good the same in case of recessed conduit as required. 20 mm | RM | 100
1.0310 | INDUSTRIAL SOCKET OUTLETS (25/32A DPMCB) Supply, installation, testing & commissioning of industrial type plug and socket outlet with SP/TPN MCB (10 KA motor duty) mounted on a sheet steel enclosure includingtermination, earthing etc as required . (b) Supply and fising of 25/32 Amp DP MCB (C series) of approved make in MS enclouse | EA | 2
1.0311 | Supplying and fixing following rating, double pole, (single phase and neutral), 240 volts, residual current circuit breaker (RCCB), having a sensitivity current upto 300 milliamperes in the existing MCB DBcomplete with connections, testing and commissioning etc. as required. 63 amps | EA | 1
1.0332 | Supplying & Installation of lighting fittings/ fixtures complete with special electronics low loss ballast/ lumilux tube/ lamp/ condenser/ starter /louvers/ reflector/cover etc. complete as required:- Recessedmounted fitting with 1 x 12 Watt, LED Light (Make:-Philips CAT No. DN192B-LED9S-6500 PSU WH) or equivalent. | EA | 10
1.0333 | Recessed type 8 ft, minimum 5400 lumen Supplying of lighting fittings/fixtures complete with special electronics low loss ballast/ lumilux tube/ lamp/condenser/starter/louvers/reflector/cover etc. complete as required.Supply of suspended type 8 ft, minimum 5400 lumens LED light fitting with continuous interconnection feature, complete as required.(Regent Slash 28W or Equivalent)Complet with suspention arrangement & clamps etc | EA | 2
1.0334 | Supplying and fixing of 250 mm dia exhaust fan with louvers and bird screen of PVC body in existing opening with 900 rpm (Approved make) of 250 mm dia . | EA | 2
1.0336 | Supplying and fixing of 305 mm dia exhaust fan with louvers and bird screen of MS body in existing opening with 1400 rpm (Approved make) of 305 mm dia | EA | 3
1.0377 | Providing average 25mm thick grading plaster with mix 1:2:4(1 Cement:2 Sand:4 bazuri) of cement mortar using 2% water proofing compound of "approved make (pedilite, sika etc) and quality on top of roof terrace"including scraping and cleaning the roof plastering & finishing smooth "to proper slope and gradient, including cost of all materials, " "conveyance, loading and un-loading,taxes,royalties,scaffolding,"watering etc. complete | M2 | 85.49
1.020 | Hiring JCB with operator & helper including fuel and carrying out the work as directed by Owner's site manager. (SHIFT MEANS 8 hours) | Shift | 2
1.0284 | Providing and fixing concertina coil of 610 mm dia., 80 Nos. of circles, 200 Nos. of clips, hot dip galvanized. The wire shall be of 12 SWG tensile wire, covering 10 RM with one coil, each RM will have 8 Nos. ofcircles, including labour, fixing in position on existing V shaped angles including 2 nos. of guard wires and painting with 2 coats of Bus green paint complete at all heights including scaffolding. | M | 90
1.0283 | Providing and fixing G I barbed wire of 10 guage along the boudary wall / fencing on angle iron post with all necessary fitting such as welding of nuts, bolts, clips, split pins, manpower etc.complete | M | 270
1.016 | Supplying,providing and laying of 40mm to 65 mm metal Hand Broken / Crusher Broken gravel on the Finished level surface inside Switchyard(PSS) and DTR fencing as directed by EIC | M3 | 45
1.086 | Providing and applying Antiweed treatment using approved make chemicals as per manufacturer's specifications & as per direction of Engineer in charge. The contractor shall be required to maintain the area free ofweeds for a period of TWO year from the application of last dose of antiweed chemicals. Contractor shall be required to give necessary Bond / Gurantee for performance of the work done by him. This item shall beinclusive of all required manpower, machineries, materials, tools and tackles inlcuding all leads and lift, loading unloading etc. a compolete job as directed by Engineer In Charge. | M2 | 300
1.0317 | Earthing with G.I. earth pipe 4.5 metre long, 40 mm dia including accessories, and providing masonry enclosure with cover plate having locking arrangement and watering pipe etc. with charcoal/ coke and saltas required. | EA | 1
1.0201 | Supplying Installation, commissioning & testing of 0.5 HP Tulu pump make (Kirloskar/Crompton or equivalante) with minimum 20.0 meter head of 180-240 V | NO | 1

## CR Room
TATA POWER SOUTHERN ODISHA DISTRIBUTION LTD.
Civil Scope for CONTROL ROOM
RC.Sl. NO. | Item Descriptions | Unit | Quantity
1.01 | Excavation in all types of ordinary soils / hard murrum including all necessary permissions, depositing / stacking of all materials, removal of vegetation, backfilling with excavated earth in layers, well watered, compacted, dewatering of under ground seepage water if encounters,transporting of surplus excavated material for backfilling or stacking or spreading or removal of surplus excavated earth within a basic lead of 100 mtrs as directed for a depth from 0.0 to 1.5 mtrs | M3 | 146.38
1.02 | Excavation in all types of ordinary soils / hard murrum including all necessary permissions, depositing / stacking of all materials, removal of vegetation, backfilling with excavated earth in layers, well watered,compacted, dewatering of under ground seepage water if encounters, transporting of surplus excavated material for backfilling or stacking or spreading or removal of surplus excavated earth within abasic lead of 100 mtrs as directed for a depth from 1.51 to 3.0 mtrs | M3 | 34.97
1.011 | Providing and laying 225 or 300 mm thick dry rubble soling with approved quality stones including filling gaps with small stone chips ramming with hand rammer / mechanical rammer etc. complete. | M3 | 31.91
1.013 | Clearing jungle including uprooting of rank vegetation, grass, brush wood, trees and saplings of girth upto 30 cm measured at a height of 1m above ground level and removal of rubbish upto a distance of 100 moutside of periphery of the area cleared. | M2 | 700
1.037 | Supplying, Providing and laying in position plain cement concrete of grade M10 machine mixed, vibrated and placed to correct line and level in levelling course/fill under or around foundations pits, slabs ongrade, sumps, soak pits, etc. at any depth with 30 mm down graded coarse aggregates including curing, compacting, de-watering wherever necessary, providing marine plywood shuttering form work wherever required etc.complete. (Min cement content 210Kg/m3) | M3 | 10.62
1.038 | Supplying, Providing and laying in position plain cement concrete of grade M15 machine mixed, vibrated and placed to correct line and level in levelling course/fill under or around foundations pits, slabs ongrade, sumps, soak pits, etc. at any depth with 30 mm down graded coarse aggregates including curing, compacting, de-watering wherever necessary, providing marine plywood shuttering form work wherever required etc.complete. (Min cement content 300 Kg/m3) | M3 | 27.64
1.039 | Providing and placing to correct line and level, in position, machine mixed reinforced cement concrete RCC of grade M20 with required slump for Raft / footings at all levels including vibrating,curing, providing construction joints, leaving cutouts/ pockets, placing of inserts/ embedments, dewatering wherever necessary etc., complete all as per drawing , including cost of providing form work for allshapes (including steel plate/ply wood shuttering, strutting, steel scaffolding ,stagging etc.), but excluding the cost of providing reinforcement, inserts / embedments, and as directed by the ENGINEER | M3 | 6.11
1.048 | Providing and placing to correct line and level, in position, machine mixed reinforced cement concrete RCC of grade M25 with required slump for Raft /footings at all levels including vibrating, curing, providingconstruction joints, leaving cutouts/ pockets, placing of inserts/ embedments, dewatering wherever necessary etc., complete all as per drawing , including cost of providing form work for all shapes(including steel plate/ply wood shuttering, strutting, steel scaffolding ,stagging, any admixture as per requirement etc.), but excluding the cost of providing reinforcement, inserts / embedments, and as directedby the ENGINEER | M3 | 11.71
1.049 | Providing and placing to correct line and level, in position, machine mixed reinforced cement concrete RCC of grade M25 with required slump for Pedestals, columns, walls at all levels including vibrating, curing,providing construction joints, leaving cutouts/ pockets, placing of inserts/ embedments, dewatering wherever necessary etc., complete all as per drawing , including cost of providing form work for all shapes(including steel plate/ply wood shuttering, strutting, steel scaffolding, stagging, any admixture as per requirement etc.), but excluding the cost of providing reinforcement, inserts / embedments, and as directed by the ENGINEER | M3 | 4.28
1.053 | Providing and placing to correct line and level, in position, machine mixed reinforced cement concrete RCC of grade M25 with required slump for Beams / slabs, Fin, paradis at all levels including vibrating,curing, providing construction joints, leaving cutouts/ pockets, placing of inserts/ embedments, dewatering wherever necessary etc., complete all as per drawing , including cost of providing form work for allshapes (including steel plate/ply wood shuttering, strutting, steel scaffolding, stagging, any admixture as per requirement etc.), but excluding the cost of providing reinforcement, inserts / embedments, and as directed by the ENGINEER . | M3 | 35.36
1.061 | Providing all the materials including binding wires, cleaning, bending, cutting, hoisting, placing in position, lapping and binding with 16 SWG annealed soft iron wire or tack welding reinforcement steel for alltypes of RCC / Precast work irrespective of locations & levels all as per drawings including steel scaffolding, handling and transporting from site stores, complete as directed by using High yield strengthdeformed bars conforming to IS 1786 - HYSD Bars | TON | 5.68
1.064 | Providing all material and constructing brick masonry 230mm. thick and above in cement mortar (1:5) using approved quality, class 50 conforming to IS:3102 table moulded bricks, including leaving inserts / pockets,steel scaffolding, stagging, walkways, curing, raking joints, etc. (FLY ASH and NON MODULAR BRICK) | M3 | 76.2
1.066 | Providing all material and constructing brick masonry 115 mm. thick and in cement mortar (1:4) using approved quality, class 50 conforming to IS:3102 table moulded bricks, including leaving inserts / pockets, steelscaffolding,stagging, walkways, curing, raking joints, etc. Any reinforcement required to be placed shall be included with transom and Mullians @ 1.5 meter Center to center separately in reinforcement item(Grade M20) of this BOQ. | M2 | 48.78
1.075 | Providing all materials and carrying out plaster 18 mm thick in double layer and plastering external surfaces of concrete and brick work such as walls, columns, beams etc. with 1:4 cement mortar, includingproviding & erecting steel scaffolding, hacking of concrete surfaces, curing including bands, drip moulds, grooves, etc. complete with 2% Accoproof or approved waterproofing compound | M2 | 322.65
1.076 | Providing and plastering internal surfaces of concrete and brick work such as walls, ceilings, columns, beams, etc. with cement mortar 1:4 mix providing and erecting steel scaffolding, hacking concretesurface, providing bands, grooves drip moulds, curing, etc - 12 mm thk | M2 | 284.59
1.0101 | Providing all materials, tools tackles and labour, preparing the surface by scrapping / sand papering to remove loose scales, making the surface to receive exterior quality paint , Applying a coat of approved Primerand Two Coats of Paint. Including necessary scaffolding / staging etc. complete as directed. Paint shall be of First Quality Manufactured by Asian / Burger / Shalimar paintsExterior quality Plastic Emulsion paint | M2 | 177.65
1.0102 | Providing all materials, tools tackles and labour, preparing the surface by scrapping / sand papering to remove loose scales, making the surface plain by applying putty, Applying a coat of approved Primer and TwoCoats of Paint. Including necessary steel scaffolding / staging etc. complete as directed. Paint shall be of First Quality Manufactured by Asian / Burger / Shalimar paintsInternal quality Plastic Emulsion paint | M2 | 284.59
1.0103 | Providing all materials, tools tackles and labour, preparing the surface by scrapping / sand papering to remove loose scales, making the surface plain by applying putty, Applying a coat of approved Primer and TwoCoats of Paint. Including necessary steel scaffolding / staging etc. complete as directed. Paint shall be of First Quality Manufactured by Asian / Burger / Shalimar paintsSynthetic Enamel Paint | M2 | 20
1.0110 | Providing all the materials laying Indian Patent Stone flooring in M20 grade concrete, including finishing the surface & curing etc. complete as directed … 37 mm thk with Glass strips in panels of 2 x 2 M (CementConsumption 0.36 Bag/M2) | M2 | 80
1.0113 | Providing and fixing first quality non-skid ceramic tiles (1st Quality) of Kajaria / Nitco or equivalent tiles approved by owner to match existing shade in floor & dado, laid to line and level on cement mortar1:5 bedding of average thickness 40mm , floated with matching cement etc. complete of size (300mm X 300mm). Rate shall be inclusive of one coat of rough plaster to receive dado tiles. | M2 | 22.33
1.0122 | Supplying, Providing and fixing ceramic unglazed vitreous acid / alkali resistant tiles in flooring /dado using 150 x 150 x 20mm thick tiles conforming to IS 4457 over 30mm thick 1:3 acid resistant cement (10Kg/m2) mortar bedding including raking of joints, filling and flush pointing with acid / alkali resistant cement mortar 1:3 etc complete | M2 | 48.6
1.0133 | Providing and fixing CP jet spray size 12mm dia. of approved make with ISI mark | EA | 1
1.0136 | Providing and fixing 100 x 80mm PVC deep seal Nahani Trap of insect proof type with PVC heavy grating and frame as directed | NO | 1
1.0138 | Providing and fixing white vitreous china pedestal type Europen water closet (Hindware make:Constellation set white) with seat & lid,10 litres flushing cistern & manually controlled device confirming to the IS-7231with all fittings & fixtures complete including cutting and making good the walls and floors wherever required.WC pan with ISI marked white sloid plastic seat & lid heavy duty (HINDUSTAN/Parryware MAKE) | EA | 1
1.0139 | Providing lip type urinal and flushing valve and bottle trap, lead and GI pipe connections overflow outlet pipes with mosquito proof cover including providing all the materials. etc. complete.(HINDUSTAN/Parryware MAKE) | EA | 1
1.0142 | Providing and fixing brass connecting rod with PVC ball cock etc. and of 1st quality and of ISI approved make Ball cocks 19mm Dia. | EA | 1
1.0143 | Removing , providing & fixing white glazed wash basin flatback confirming to IS 2556 (Part IV) of approved make including providing wash basin, C.I brackets, fixed to the wall with rawl plug bolts &screws and painted in two coats of white zinc paint over a coat of red oxide primer,with 15mm C.P. pillar tap as per IS 1795 (1 No.) of approved make, plug & C.P chain, 50mm dia. mosquito proof gratings, 32mmdia. C.P. waste pipe, brass stop cock as per IS 781 of bottle trap with C.P pipe pieces upto wall or floor level plus 40mm lead, waste pipe embedded floor from 32mm CP waste extension pipe to the CI waste shafton the outside wall, complete with brass union and plumbers wiped soldered joints as directed with necessary cleaning eyes including cutting holes and chasses in the wall and making good the same in CM(1:4) etc. complete as directed. (Hindustan/ Parryware make .) Size 580mm X 450mm | EA | 1
1.0148 | Providing and fixing heavy duty CP Jali for nahni trap as directed of size 100mm dia. | EA | 1
1.0150 | Providing and fixing heavy duty CP concealed bib cock size 12mm dia. of approved make with ISI mark as directed. | EA | 3
1.0151 | Providing and fixing heavy duty CP concealed Angle cock size 12mm dia. of approved make with ISI mark as directed. | EA | 3
1.0153 | Providing and fixing heavy duty PVC soap dispenser of standard size . | EA | 1
1.0160 | Providing and fixing heavy duty GM gate valve of approved make and ISI mark. Work includes removal of existing damaged valve etc. complete as directed. (New or Equipment) Size 19 mm dia. | M | 20
1.0161 | Providing and fixing heavy duty GM gate valve of approved make and ISI mark. Work includes removal of existing damaged valve etc. complete as directed. (New or Equipment) Size 25 mm dia. | M | 20
1.0163 | Providing and placing on terrace (at all floor levels) polyethylene water storage tank, ISI : 12701 marked, with cover and suitable locking arrangement and making necessary holes for inlet, outlet and overflowpipes but with fittings and the base support for tank. | L | 1000
1.0166 | Supplying all materials, labour and Tools & Tackels for laying unplasticized 110mm dia PVC pipes confirming to IS: 13592 and specials of the following outside dia. for class - 3 including jointingwith approved solvent cement by non-heat application method including testing as per specification and direction of Engineer-in-charge etc. all complete. [ including the cost of pipes and fittings] | M | 30
1.0208 | Providing and fixing powder coated aluminum doors part panelled and part louvered or glass 6mm thick float glass ( for all sizes ) Main frame shall be made out of Hollow extruded sections of size 100mm x 75mm x 14gauge. The louvers shall be made of 6 mm thick ground glass slided inside suitable aluminum 14 guages channels fixed to main frame by 2 nos. 4 mm aluminum rivets fixed at 45 deg etc. complete as per approveddrawing or directed by EIC. | M2 | 4.2
1.0212 | Providing and fixing fully glazed sliding POWDER COATED windows. Outer frame shall be of size 100 mm x 45 mm x (14 guage) anodised INDAL section of min. weight 6 Kg / 12' length. (20 mm Series) Indal shallconsist of a) Bottom rail size 90 mm x 45 mm (14 guage) of min. weight 5.5 Kg / 12' length. b) Sides and top rail 90 mm x 32 mm (15 guage) of min. weight 3 Kg / 12' length, and panelled with approved 4 mm thickclear or opaque glass. including civil works for filling any gaps between the frame and the wall with b) THREE TRACK | M2 | 5.4
1.0213 | Providing & fixing Aluminium POWDER COATED louvered windows/ ventilators(fixed with 4 mm thick ground glass) conforming IS:1868. Main frame shall be made out of Hollow extruded sections of size 100 mm x 75mm x 14 guage as per approved drawing and as directed by EIC. | M2 | 0.54
1.0233 | Providing and fixing factory made uPVC door frame made of uPVC extruded sections having an overall dimension as below (tolerance ±1mm), with wall thickness 2.0 mm (± 0.2 mm), Extruded section profile size 48x40 mmwith corners of the door frame to be Jointed with galvanized brackets and stainless steel screws, joints mitred and Plastic welded. The hinge side vertical of the frames reinforced by galvanized M.S. tube of size19 X 19 mm and 1mm (± 0.1mm) wall thickness and 3 nos. stainless steel hinges fixed to the frame, Providing and fixing to existing door frames. 25 mm thick PVC flush door shutters made out of a one piece Multichamber extruded PVC section of the size of 762 mm X 25 mm or less as per requirement with an average wall thickness of 1 mm (± 0.3 mm). PVC foam end cap of size 23x10 mm are provided on both vertical edges toensure the overall thickness of 25 mm. M.S. tube having dimensions 19 mm x 19 mm and 1.0 mm (± 0.1 mm) is inserted along the hinge side of the door. Core of the door shutter should be filled with High DensityPolyurethane foam. The Top & Bottom edges of the shutter are covered with an end-cap of the size 25 mm X 11 mm. Door shutter shall be reinforced with special polymeric reinforcements as per manufacturer’sspecification including necessary hardware and fixtures. Stickers indicating the locations of hardware will be pasted at appropriate places , complete as per manufacturer’s specification and direction ofEngineerin-charge. | M2 | 1.68
1.0276 | Providing steel and supplying all material, fabricating and erecting structural steel work at all heights including steel scaffolding for roof trusses, purlins, beams, columns, chequered plate flloring, treads,risers, stringers, bracings, runners etc. at all heights including welding and gas cutting, drilling of holes etc. complete as per the approved drawing or as directed. Contractor shall use his own weldingset, gas cutting set, gas, electrodes, drill machine and other accessories, required for carrying out the entire work. The rate shall include supply and fixing of MS bolts, and nuts, and washers andapplying one coat of Shalimar or any other approved make red oxide (primer) paint to all the exposed surfaces of steel. Structural steel section shall be of primary manufacturer and confirm to IS2062requirements | MT | 1
1.0289 | Supplying and fixing mechanical gear type rolling shutters, manually operated by means of winding handle and the shutter made out of 18 guage x 3" (1.10 mm to 1.25 mm) mild steel laths of convex corrugation,complete with build up 4" x 1" side guides, built up bottom rails with angle iron at bottom and flat iron at top, heavy brackets, extra strong door, suspension shaft made out of new pipes leaded with high tensionsteel springs of best Indian spring steel wire, locking arrangements handles, painted with one coat of primer paint complete in best workmanship with top cover 3 Nos. bearing and including loading,unloading and transportation at our site. | M2 | 3.75
1.0298 | Wiring for light point/ fan point/ exhaust fan point/ call bell point with 2X1.5 + 1X1.5 sq.mm FRLS PVC insulated copper conductor single core cable in surface / recessed medium class PVC conduit, with modularswitch, modular plate, suitable GI box and earthing the point with 1.5 sq.mm. FRLS PVC insulated copper conductor single core cable etc as required.- Group A | POINT | 20
1.0301 | Supplying and drawing following sizes of FRLS PVC insulated copper conductor, single core cable in the existing surface/ recessed steel / PVC conduit as required. 3X 2.5 Sqmm | RM | 45
1.0302 | Supplying and drawing following sizes of FRLS PVC insulated copper conductor, single core cable in the existing surface/ recessed steel / PVC conduit as required. 3X 4 Sqmm | RM | 32
1.0303 | Supplying and fixing of following sizes of medium class PVC conduit along with accessories in surface/recess including cutting the wall and making good the same in case of recessed conduit as required. 20 mm | RM | 100
1.0310 | INDUSTRIAL SOCKET OUTLETS (25/32A DPMCB) Supply, installation, testing & commissioning of industrial type plug and socket outlet with SP/TPN MCB (10 KA motor duty) mounted on a sheet steel enclosure includingtermination, earthing etc as required . (b) Supply and fising of 25/32 Amp DP MCB (C series) of approved make in MS enclouse | EA | 2
1.0311 | Supplying and fixing following rating, double pole, (single phase and neutral), 240 volts, residual current circuit breaker (RCCB), having a sensitivity current upto 300 milliamperes in the existing MCB DBcomplete with connections, testing and commissioning etc. as required. 63 amps | EA | 1
1.0332 | Supplying & Installation of lighting fittings/ fixtures complete with special electronics low loss ballast/ lumilux tube/ lamp/ condenser/ starter /louvers/ reflector/cover etc. complete as required:- Recessedmounted fitting with 1 x 12 Watt, LED Light (Make:-Philips CAT No. DN192B-LED9S-6500 PSU WH) or equivalent. | EA | 10
1.0333 | Recessed type 8 ft, minimum 5400 lumen Supplying of lighting fittings/fixtures complete with special electronics low loss ballast/ lumilux tube/ lamp/condenser/starter/louvers/reflector/cover etc. complete as required.Supply of suspended type 8 ft, minimum 5400 lumens LED light fitting with continuous interconnection feature, complete as required.(Regent Slash 28W or Equivalent)Complet with suspention arrangement & clamps etc | EA | 2
1.0334 | Supplying and fixing of 250 mm dia exhaust fan with louvers and bird screen of PVC body in existing opening with 900 rpm (Approved make) of 250 mm dia . | EA | 2
1.0336 | Supplying and fixing of 305 mm dia exhaust fan with louvers and bird screen of MS body in existing opening with 1400 rpm (Approved make) of 305 mm dia | EA | 3
1.0377 | Providing average 25mm thick grading plaster with mix 1:2:4(1 Cement:2 Sand:4 bazuri) of cement mortar using 2% water proofing compound of "approved make (pedilite, sika etc) and quality on top of roof terrace"including scraping and cleaning the roof plastering & finishing smooth "to proper slope and gradient, including cost of all materials, " "conveyance, loading and un-loading,taxes,royalties,scaffolding,"watering etc. complete | M2 | 85.49
1.020 | Hiring JCB with operator & helper including fuel and carrying out the work as directed by Owner's site manager. (SHIFT MEANS 8 hours) | Shift | 2
1.0317 | Earthing with G.I. earth pipe 4.5 metre long, 40 mm dia including accessories, and providing masonry enclosure with cover plate having locking arrangement and watering pipe etc. with charcoal/ coke and saltas required. | EA | 1
1.0201 | Supplying Installation, commissioning & testing of 0.5 HP Tulu pump make (Kirloskar/Crompton or equivalante) with minimum 20.0 meter head of 180-240 V | NO | 1

## B.Wall
TATA POWER SOUTHERN ODISHA DISTRIBUTION LTD.
Civil Scope for BOUNDARY WALL
RC.Sl. NO. | Item Descriptions | Unit | Quantity
1.01 | Excavation in all types of ordinary soils / hard murrum including all necessary permissions, depositing / stacking of all materials, removal of vegetation, backfilling with excavated earth in layers, well watered, compacted, dewatering of under ground seepage water if encounters,transporting of surplus excavated material for backfilling or stacking or spreading or removal of surplus excavated earth within a basic lead of 100 mtrs as directed for a depth from 0.0 to 1.5 mtrs | M3 | 80.87
1.011 | Providing and laying 225 or 300 mm thick dry rubble soling with approved quality stones including filling gaps with small stone chips ramming with hand rammer / mechanical rammer etc. complete. | M3 | 36.54
1.037 | Supplying, Providing and laying in position plain cement concrete of grade M10 machine mixed, vibrated and placed to correct line and level in levelling course/fill under or around foundations pits, slabs ongrade, sumps, soak pits, etc. at any depth with 30 mm down graded coarse aggregates including curing, compacting, de-watering wherever necessary, providing marine plywood shuttering form work wherever required etc.complete. (Min cement content 210Kg/m3) | M3 | 9.1
1.061 | Providing all the materials including binding wires, cleaning, bending, cutting, hoisting, placing in position, lapping and binding with 16 SWG annealed soft iron wire or tack welding reinforcement steel for alltypes of RCC / Precast work irrespective of locations & levels all as per drawings including steel scaffolding, handling and transporting from site stores, complete as directed by using High yield strengthdeformed bars conforming to IS 1786 - HYSD Bars | TON | 0.13
1.064 | Providing all material and constructing brick masonry 230mm. thick and above in cement mortar (1:5) using approved quality, class 50 conforming to IS:3102 table moulded bricks, including leaving inserts / pockets,steel scaffolding, stagging, walkways, curing, raking joints, etc. (FLY ASH and NON MODULAR BRICK) | M3 | 79.82
1.075 | Providing all materials and carrying out plaster 18 mm thick in double layer and plastering external surfaces of concrete and brick work such as walls, columns, beams etc. with 1:4 cement mortar, includingproviding & erecting steel scaffolding, hacking of concrete surfaces, curing including bands, drip moulds, grooves, etc. complete with 2% Accoproof or approved waterproofing compound | M2 | 274.68
1.0101 | Providing all materials, tools tackles and labour, preparing the surface by scrapping / sand papering to remove loose scales, making the surface to receive exterior quality paint , Applying a coat of approved Primerand Two Coats of Paint. Including necessary scaffolding / staging etc. complete as directed. Paint shall be of First Quality Manufactured by Asian / Burger / Shalimar paintsExterior quality Plastic Emulsion paint | M2 | 274.68
1.0103 | Providing all materials, tools tackles and labour, preparing the surface by scrapping / sand papering to remove loose scales, making the surface plain by applying putty, Applying a coat of approved Primer and TwoCoats of Paint. Including necessary steel scaffolding / staging etc. complete as directed. Paint shall be of First Quality Manufactured by Asian / Burger / Shalimar paintsSynthetic Enamel Paint | M2 | 50
1.0276 | Providing steel and supplying all material, fabricating and erecting structural steel work at all heights including steel scaffolding for roof trusses, purlins, beams, columns, chequered plate flloring, treads,risers, stringers, bracings, runners etc. at all heights including welding and gas cutting, drilling of holes etc. complete as per the approved drawing or as directed. Contractor shall use his own weldingset, gas cutting set, gas, electrodes, drill machine and other accessories, required for carrying out the entire work. The rate shall include supply and fixing of MS bolts, and nuts, and washers andapplying one coat of Shalimar or any other approved make red oxide (primer) paint to all the exposed surfaces of steel. Structural steel section shall be of primary manufacturer and confirm to IS2062requirements | MT | 2.26
1.0284 | Providing and fixing concertina coil of 610 mm dia., 80 Nos. of circles, 200 Nos. of clips, hot dip galvanized. The wire shall be of 12 SWG tensile wire, covering 10 RM with one coil, each RM will have 8 Nos. ofcircles, including labour, fixing in position on existing V shaped angles including 2 nos. of guard wires and painting with 2 coats of Bus green paint complete at all heights including scaffolding. | M | 90
1.0283 | Providing and fixing G I barbed wire of 10 guage along the boudary wall / fencing on angle iron post with all necessary fitting such as welding of nuts, bolts, clips, split pins, manpower etc.complete | M | 270

## External Cable Trenches &
TATA POWER SOUTHERN ODISHA DISTRIBUTION LTD.
Civil Scope for External Cable Trenches & RCC Pecast Slab
RC.Sl. NO. | Item Descriptions | Unit | Quantity
1.01 | Excavation in all types of ordinary soils / hard murrum including all necessary permissions, depositing / stacking of all materials, removal of vegetation, backfilling with excavated earth in layers, well watered, compacted, dewatering of under ground seepage water if encounters,transporting of surplus excavated material for backfilling or stacking or spreading or removal of surplus excavated earth within a basic lead of 100 mtrs as directed for a depth from 0.0 to 1.5 mtrs | M3 | 123.2
1.037 | Supplying, Providing and laying in position plain cement concrete of grade M10 machine mixed, vibrated and placed to correct line and level in levelling course/fill under or around foundations pits, slabs ongrade, sumps, soak pits, etc. at any depth with 30 mm down graded coarse aggregates including curing, compacting, de-watering wherever necessary, providing marine plywood shuttering form work wherever required etc.complete. (Min cement content 210Kg/m3) | M3 | 14.96
1.039 | Providing and placing to correct line and level, in position, machine mixed reinforced cement concrete RCC of grade M20 with required slump for Raft / footings at all levels including vibrating,curing, providing construction joints, leaving cutouts/ pockets, placing of inserts/ embedments, dewatering wherever necessary etc., complete all as per drawing , including cost of providing form work for allshapes (including steel plate/ply wood shuttering, strutting, steel scaffolding ,stagging etc.), but excluding the cost of providing reinforcement, inserts / embedments, and as directed by the ENGINEER | M3 | 30.45
1.061 | Providing all the materials including binding wires, cleaning, bending, cutting, hoisting, placing in position, lapping and binding with 16 SWG annealed soft iron wire or tack welding reinforcement steel for alltypes of RCC / Precast work irrespective of locations & levels all as per drawings including steel scaffolding, handling and transporting from site stores, complete as directed by using High yield strengthdeformed bars conforming to IS 1786 - HYSD Bars | TON | 1.83
1.064 | Providing all material and constructing brick masonry 230mm. thick and above in cement mortar (1:5) using approved quality, class 50 conforming to IS:3102 table moulded bricks, including leaving inserts / pockets,steel scaffolding, stagging, walkways, curing, raking joints, etc. (FLY ASH and NON MODULAR BRICK) | M3 | 38
1.0276 | Providing steel and supplying all material, fabricating and erecting structural steel work at all heights including steel scaffolding for roof trusses, purlins, beams, columns, chequered plate flloring, treads,risers, stringers, bracings, runners etc. at all heights including welding and gas cutting, drilling of holes etc. complete as per the approved drawing or as directed. Contractor shall use his own weldingset, gas cutting set, gas, electrodes, drill machine and other accessories, required for carrying out the entire work. The rate shall include supply and fixing of MS bolts, and nuts, and washers andapplying one coat of Shalimar or any other approved make red oxide (primer) paint to all the exposed surfaces of steel. Structural steel section shall be of primary manufacturer and confirm to IS2062requirements | MT | 0.62

## Brick Work Drain
TATA POWER SOUTHERN ODISHA DISTRIBUTION LTD.
Civil Scope for Brick Work Drain
RC.Sl. NO. | Item Descriptions | Unit | Quantity
1.01 | Excavation in all types of ordinary soils / hard murrum including all necessary permissions, depositing / stacking of all materials, removal of vegetation, backfilling with excavated earth in layers, well watered, compacted, dewatering of under ground seepage water if encounters,transporting of surplus excavated material for backfilling or stacking or spreading or removal of surplus excavated earth within a basic lead of 100 mtrs as directed for a depth from 0.0 to 1.5 mtrs | M3 | 61.44
1.037 | Supplying, Providing and laying in position plain cement concrete of grade M10 machine mixed, vibrated and placed to correct line and level in levelling course/fill under or around foundations pits, slabs ongrade, sumps, soak pits, etc. at any depth with 30 mm down graded coarse aggregates including curing, compacting, de-watering wherever necessary, providing marine plywood shuttering form work wherever required etc.complete. (Min cement content 210Kg/m3) | M3 | 8
1.038 | Supplying, Providing and laying in position plain cement concrete of grade M15 machine mixed, vibrated and placed to correct line and level in levelling course/fill under or around foundations pits, slabs ongrade, sumps, soak pits, etc. at any depth with 30 mm down graded coarse aggregates including curing, compacting, de-watering wherever necessary, providing marine plywood shuttering form work wherever required etc.complete. (Min cement content 300 Kg/m3) | M3 | 3.68
1.039 | Providing and placing to correct line and level, in position, machine mixed reinforced cement concrete RCC of grade M20 with required slump for Raft / footings at all levels including vibrating,curing, providing construction joints, leaving cutouts/ pockets, placing of inserts/ embedments, dewatering wherever necessary etc., complete all as per drawing , including cost of providing form work for allshapes (including steel plate/ply wood shuttering, strutting, steel scaffolding ,stagging etc.), but excluding the cost of providing reinforcement, inserts / embedments, and as directed by the ENGINEER | M3 | 8
1.061 | Providing all the materials including binding wires, cleaning, bending, cutting, hoisting, placing in position, lapping and binding with 16 SWG annealed soft iron wire or tack welding reinforcement steel for alltypes of RCC / Precast work irrespective of locations & levels all as per drawings including steel scaffolding, handling and transporting from site stores, complete as directed by using High yield strengthdeformed bars conforming to IS 1786 - HYSD Bars | TON | 0.36
1.066 | Providing all material and constructing brick masonry 115 mm. thick and in cement mortar (1:4) using approved quality, class 50 conforming to IS:3102 table moulded bricks, including leaving inserts / pockets, steelscaffolding,stagging, walkways, curing, raking joints, etc. Any reinforcement required to be placed shall be included with transom and Mullians @ 1.5 meter Center to center separately in reinforcement item(Grade M20) of this BOQ. | M2 | 18.4
1.075 | Providing all materials and carrying out plaster 18 mm thick in double layer and plastering external surfaces of concrete and brick work such as walls, columns, beams etc. with 1:4 cement mortar, includingproviding & erecting steel scaffolding, hacking of concrete surfaces, curing including bands, drip moulds, grooves, etc. complete with 2% Accoproof or approved waterproofing compound | M2 | 196.8

## Ladder with hand rails
TATA POWER SOUTHERN ODISHA DISTRIBUTION LTD.
Civil Scope for Antiweed,PCC and Gravel Filling
RC.Sl. NO. | Item Descriptions | Unit | Quantity
1.0276 | Providing steel and supplying all material, fabricating and erecting structural steel work at all heights including steel scaffolding for roof trusses, purlins, beams, columns, chequered plate flloring, treads,risers, stringers, bracings, runners etc. at all heights including welding and gas cutting, drilling of holes etc. complete as per the approved drawing or as directed. Contractor shall use his own weldingset, gas cutting set, gas, electrodes, drill machine and other accessories, required for carrying out the entire work. The rate shall include supply and fixing of MS bolts, and nuts, and washers andapplying one coat of Shalimar or any other approved make red oxide (primer) paint to all the exposed surfaces of steel. Structural steel section shall be of primary manufacturer and confirm to IS2062requirements | MT | 0.11

## Antiweed,PCC and Gravel Filling
TATA POWER SOUTHERN ODISHA DISTRIBUTION LTD.
Civil Scope for Antiweed,PCC and Gravel Filling
RC.Sl. NO. | Item Descriptions | Unit | Quantity
1.037 | Supplying, Providing and laying in position plain cement concrete of grade M10 machine mixed, vibrated and placed to correct line and level in levelling course/fill under or around foundations pits, slabs ongrade, sumps, soak pits, etc. at any depth with 30 mm down graded coarse aggregates including curing, compacting, de-watering wherever necessary, providing marine plywood shuttering form work wherever required etc.complete. (Min cement content 210Kg/m3) | M3 | 15
1.016 | Supplying,providing and laying of 40mm to 65 mm metal Hand Broken / Crusher Broken gravel on the Finished level surface inside Switchyard(PSS) and DTR fencing as directed by EIC | M3 | 45
1.086 | Providing and applying Antiweed treatment using approved make chemicals as per manufacturer's specifications & as per direction of Engineer in charge. The contractor shall be required to maintain the area free ofweeds for a period of TWO year from the application of last dose of antiweed chemicals. Contractor shall be required to give necessary Bond / Gurantee for performance of the work done by him. This item shall beinclusive of all required manpower, machineries, materials, tools and tackles inlcuding all leads and lift, loading unloading etc. a compolete job as directed by Engineer In Charge. | M2 | 300