## SDMF-II
1. Construction of 2 nos. 'UR+6' EHT Tower for river crossing (more than 550 Mtr. span)
Annexure- I (Amended Schedule for Items) Engineering, Supply, Erection & Commissioning of Multiple Projects under SDMF-II
SL No. | Description | Unit | Qty (A) | Unit Price (Rs.) (B) | GST @ 18% (C) | Unit Price - All Inclusive (Rs.) (D = B+C) | Total Amount (All Inclusive) (Rs.) (E = A x D)
1.1 | Supply of Following Equipments/Materials for 11kV 3C, 400sqmm UG Cable (As Per Technical Specification And Scope Of Work)
i | Supply of 11kV, 3Core, 400sqmm, XLPE insulation armoured UG cable (SC rating of cable in kA- 37.7kA and SC rating of Armour in kA- 15kA) | Mtr | 25000 |  | 0 | 0 | 0
ii | Supply of Straight through jointing kits Heat Shrinkable type suitable for 11kV, 3Core, 400 sqmm, Aluminium UG cable for 3Core (Set) | Set | 100 |  | 0 | 0 | 0
iii | Supply of Outdoor termination kits Heat Shrinkable type suitable for 11kV, 3Core, 400 sqmm, HT UG cable for 3Core (Set) | Set | 50 |  | 0 | 0 | 0
iv | Supply of HDPE PE 80-PN8 pipe of 160mm diameter (for 400sqmm HT cable laying) | Mtr | 25000 |  | 0 | 0 | 0
1.2 | Supply of Following Equipments/Materials for 11kV 4WAY RMU with FRTU for RMU SCADA Automation (As Per Technical Specification And Scope Of Work)
i | Supply of Indoor termination kits Heat Shrinkable type suitable for 11kV, 3Core, 400 sqmm, HT UG cable for 3Core (Set) | Set | 88 |  | 0 | 0 | 0
ii | Supply of Outdoor termination kits Heat Shrinkable type suitable for 11kV, 3Core, 400 sqmm, HT UG cable for 3Core (Set) | Set | 88 |  | 0 | 0 | 0
iii | Supply of 11kV RMU 4 Way, 2 Iso & 2 Brk 630A (LLVV) | Nos. | 22 |  | 0 | 0 | 0
iv | Earthing Conductor: 50X6 mm (2.4kg./mtr.) GI Flat for equipment, structure etc.) | kg | 290.4 |  | 0 | 0 | 0
v | Pipe Earthing 40mm. GI Pipe | Nos. | 44 |  | 0 | 0 | 0
vi | Pre-Wired FRTU Panel with FRTU | No. | 22 |  | 0 | 0 | 0
vii | Managed Layer2 Ethernet Switch (FRTU Panel) | No. | 22 |  | 0 | 0 | 0
viii | Networking Accessories | No. | 22 |  | 0 | 0 | 0
ix | CMR with Mounting Base for Digital Inputs | Nos. | 704 |  | 0 | 0 | 0
x | Interposing Relay for Digital Output | Nos. | 352 |  | 0 | 0 | 0
xi | Battery Charger | Nos. | 22 |  | 0 | 0 | 0
xii | Battery | Nos. | 22 |  | 0 | 0 | 0
xiii | 4G Modem cum Router | Nos. | 22 |  | 0 | 0 | 0
xiv | Instrumentation Cable 12 C X 0.5 mm2, Armored cable for Status and Indications | Mtr. | 880 |  | 0 | 0 | 0
xv | Instrumentation Cable 7 C X 1.5 mm2, Armored for Control Output | Mtr. | 880 |  | 0 | 0 | 0
xvi | Twisted Pair Shielded & Over all shielded Instrumentation Cable 5 P X 1.0 mm2, Armored for Analog Input | Mtr. | 880 |  | 0 | 0 | 0
xvii | 4 C X 2.5 mm2 Copper cable for extension of CT & PT | Mtr. | 440 |  | 0 | 0 | 0
xviii | 2 C X 4 mm2 Cable for DC Power Supply | Mtr. | 220 |  | 0 | 0 | 0
xix | 4P X 0.36 mm2, Armored Communication Cable for MFM | Mtr. | 440 |  | 0 | 0 | 0
xx | Armored CAT6 SFTP Cable | Mtr. | 440 |  | 0 | 0 | 0
xxi | Un-Armored CAT6 SFTP Cable | Mtr. | 440 |  | 0 | 0 | 0
xxii | Multi Function Meter | Nos. | 44 |  | 0 | 0 | 0
1.3 | Supply of Following Equipments/Materials for 11 KV line DP with AB Switch (As Per Technical Specification And Scope Of Work)
i | WPB (GI) Pole 160x152 (11Mtr. Long, 30.44KG/Mtr.) | No | 64 |  | 0 | 0 | 0
ii | Top Channel 100X50X6mm, 9.56 KG/Mtr., each channel length 3 mtr., 2 no's channel required =( 2x9.56x3) | KG | 1835.52 |  | 0 | 0 | 0
iii | Fish Plate 50x6 mm., 2.36 kg/Mtr., each 0.280 mtr. length, 6 no's required = (6x2.36x0.280) | KG | 126.88 |  | 0 | 0 | 0
iv | AB switch Mounting Channel 75X40X4.8mm, 7.14KG/Mtr, each channel length 3 Mtr., 2 no's channel required =( 7.14x3x2) | KG | 1370.88 |  | 0 | 0 | 0
v | AB Switch Side Support Channel 100X50X6mm,9.56 KG/Mtr., each channel length 0.35 mtr., 2 no's channel required =( 9.56x2x0.35) | KG | 214.15 |  | 0 | 0 | 0
vi | Channel Support for down Pipe 75X40X 4.8mm., 7.14KG/Mtr., each channel length 0.8 Mtr., 1 no's channel required =( 7.14x0.8x1) | KG | 182.79 |  | 0 | 0 | 0
vii | Double Pole Belting Channel 75X40X 4.8mm., 7.14KG/Mtr., each channel length 3.0 Mtr., 4 no's channel required =( 7.14x3x4) | KG | 2741.76 |  | 0 | 0 | 0
viii | 50x50x6mm.GI Bracing Angle, 4.5Kg./mtr., each angle length 3.512 mtr., 4 nos angle required = (4.5x3.512x4) | KG | 2022.92 |  | 0 | 0 | 0
ix | Danger Plate, 2 no's. | No. | 64 |  | 0 | 0 | 0
x | Back Clamp for danger Plate 25X3 mm. flat, 0.59Kg/Mtr. Flat of 0.510mtr length 2 no's = (2x0.59x0.510) | KG | 19.26 |  | 0 | 0 | 0
xi | H.T. Stay clamp, 50x8 mm. flat, 3.14Kg/Mtr., 0.551 Mtr. Length, 2 no's qty. required ( 1 Pair) | Pair | 64 |  | 0 | 0 | 0
xii | H.T. Stay set (Complete ) | Set | 64 |  | 0 | 0 | 0
xiii | H.T. Stay Insulator Type-C | No. | 64 |  | 0 | 0 | 0
xiv | 7/10 SWG Stay Wire 15kg /stay | K.g. | 960 |  | 0 | 0 | 0
xv | Gi Pipe Earthing 40mm. 3 Mtr. Long | No. | 64 |  | 0 | 0 | 0
xvi | 50x6mm GI Flat for earthing, 2.36kg/mtr., (12.5 Mtr. For L.A, 3 Mtr for AB Switch Body, 2.5 mtr. For mesh formation and 2.5 mtr. For raising)= 20.5x2.36 | KG | 1548.16 |  | 0 | 0 | 0
xvii | GI barbed wire anticlimbing device 3 Kg. Per support, 2 no's qty. required =(2x3kg) | Kg | 192 |  | 0 | 0 | 0
xviii | Back Clamp for anticlimbing device 25X3 mm. flat, 0.59Kg/Mtr. Flat of 0.510mtr length 8 no's = (8x0.59x0.510) | KG | 77.04 |  | 0 | 0 | 0
xix | Lightning Arrester(12KV,10KA) (Station Class,class-2) | EA | 96 |  | 0 | 0 | 0
xx | AB Switch (11KV,400A.3pole,50Hz) | Set | 32 |  | 0 | 0 | 0
xxi | 11 KV pin insulator polymer | No. | 96 |  | 0 | 0 | 0
xxii | H W fitting(B&S) 70KN, 3Bolt | No. | 192 |  | 0 | 0 | 0
xxiv | Disc insulator (B&S) 70 KN polymer | No. | 192 |  | 0 | 0 | 0
xxv | PG Clamp for 100 sq.mm AAA conductor | NO. | 192 |  | 0 | 0 | 0
xxvi | GI Nut , Bolt & Washer of different sizes (13.718 Kg each DP with AB Switch) | K.g. | 438.98 |  | 0 | 0 | 0
xxvii | Black Paint | Ltr | 32 |  | 0 | 0 | 0
xxviii | Yellow Colour Paint for Background | Ltr | 64 |  | 0 | 0 | 0
2.1 | Erection,Testing and Commissioning of Following Equipments/Materials For 11kV 3C, 400sqmm UG Cable (As Per Technical Specification And Scope Of Work)
i | Laying, Commissioning, Testing of 11kV, 3core, 400sqmm, aluminium, XLPE insulation armoured (extruded type) UG cable by open trench method. | Mtr. | 15000 |  | 0 | 0 | 0
ii | Erection of Straight through jointing kits Heat Shrinkable type suitable for 11kV, 3Core, 400sqmm, aluminium UG cable kits for 3core (set) | Set | 100 |  | 0 | 0 | 0
iii | Erection of Outdoor termination kits Heat Shrinkable type suitable for 11kV, 3Core, 400sqmm, aluminium UG cable kits for 3core (set) | Set | 50 |  | 0 | 0 | 0
iv | Installation, Laying, Commissioning, Testing of 11kV, 3core, 1Run, 400sqmm, aluminium, XLPE insulation armoured (extruded type) UG cable in HDD method with HDPE pipe (160mm dia, PN8 PE80) for laying of individual run of UG cable at main road and unaccessable place. | Mtr. | 10000 |  | 0 | 0 | 0
v | Laying of 160mm dia PE 80-PN8, HDPE pipe inside open trench. | Mtr. | 15000 |  | 0 | 0 | 0
2.2 | Erection,Testing and Commissioning of Following Equipments/Materials For 11kV 4WAY RMU with FRTU for RMU SCADA Automation (As Per Technical Specification And Scope Of Work)
i | Erection of Indoor termination kits Heat Shrinkable type suitable for 11kV, 3Core, 400sqmm, aluminium UG cable kits for 3core (set) | Set | 88 |  | 0 | 0 | 0
ii | Erection of Outdoor termination kits Heat Shrinkable type suitable for 11kV, 3Core, 400sqmm, aluminium UG cable kits for 3core (set) | Set | 88 |  | 0 | 0 | 0
iii | Erection of 11kV RMU 4 Way, 2 Iso & 2 Brk 630A (LLVV) | Nos. | 22 |  | 0 | 0 | 0
iv | Services of FRTU Panel, Communication and Other Supplied System | EA | 22 |  | 0 | 0 | 0
v | Earthing Conductor: 50X6 mm (2.4kg./mtr.) GI Flat for equipment, structure etc.) | kg | 290.4 |  | 0 | 0 | 0
vi | Pipe Earthing 40mm. GI Pipe | Nos. | 44 |  | 0 | 0 | 0
vii | Pre-Wired FRTU Panel with FRTU | No. | 22 |  | 0 | 0 | 0
viii | Managed Layer2 Ethernet Switch (FRTU Panel) | No. | 22 |  | 0 | 0 | 0
ix | Networking Accessories | No. | 22 |  | 0 | 0 | 0
x | CMR with Mounting Base for Digital Inputs | Nos. | 704 |  | 0 | 0 | 0
xi | Interposing Relay for Digital Output | Nos. | 352 |  | 0 | 0 | 0
xii | Battery Charger | Nos. | 22 |  | 0 | 0 | 0
xiii | Battery | Nos. | 22 |  | 0 | 0 | 0
xiv | 4G Modem cum Router | Nos. | 22 |  | 0 | 0 | 0
xv | Instrumentation Cable 12 C X 0.5 mm2, Armored cable for Status and Indications | Mtr. | 880 |  | 0 | 0 | 0
xvi | Instrumentation Cable 7 C X 1.5 mm2, Armored for Control Output | Mtr. | 880 |  | 0 | 0 | 0
xvii | Twisted Pair Shielded & Over all shielded Instrumentation Cable 5 P X 1.0 mm2,Armored for Analog Input | Mtr. | 880 |  | 0 | 0 | 0
xviii | 4 C X 2.5 mm2 Copper cable for extension of CT & PT | Mtr. | 440 |  | 0 | 0 | 0
xix | 2 C X 4 mm2 Cable for DC Power Supply | Mtr. | 220 |  | 0 | 0 | 0
xx | 4P X 0.36 mm2, Armored Communication Cable for MFM | Mtr. | 440 |  | 0 | 0 | 0
xxi | Armored CAT6 SFTP Cable | Mtr. | 440 |  | 0 | 0 | 0
xxii | Un-Armored CAT6 SFTP Cable | Mtr. | 440 |  | 0 | 0 | 0
xxiv | Multi Function Meter | Nos. | 44 |  | 0 | 0 | 0
2.3 | Erection,Testing and Commissioning of Following Equipments/Materials For 11 KV line DP with AB Switch (As Per Technical Specification And Scope Of Work)
i | WPB (GI) Pole 160x152 (11Mtr. Long, 30.44KG/Mtr.) | No | 64 |  | 0 | 0 | 0
ii | Top Channel 100X50X6mm, 9.56 KG/Mtr., each channel length 3 mtr., 2 no's channel required =( 2x9.56x3) | KG | 1835.52 |  | 0 | 0 | 0
iii | Fish Plate 50x6 mm., 2.36 kg/Mtr., each 0.280 mtr. length, 6 no's required = (6x2.36x0.280) | KG | 126.88 |  | 0 | 0 | 0
iv | AB switch Mounting Channel 75X40X4.8mm, 7.14KG/Mtr, each channel length 3 Mtr., 2 no's channel required =( 7.14x3x2) | KG | 1370.88 |  | 0 | 0 | 0
v | AB Switch Side Support Channel 100X50X6mm,9.56 KG/Mtr., each channel length 0.35 mtr., 2 no's channel required =( 9.56x2x0.35) | KG | 214.15 |  | 0 | 0 | 0
vi | Channel Support for down Pipe 75X40X 4.8mm., 7.14KG/Mtr., each channel length 0.8 Mtr., 1 no's channel required =( 7.14x0.8x1) | KG | 182.79 |  | 0 | 0 | 0
vii | Double Pole Belting Channel 75X40X 4.8mm., 7.14KG/Mtr., each channel length 3.0 Mtr., 4 no's channel required =( 7.14x3x4) | KG | 2741.76 |  | 0 | 0 | 0
viii | 50x50x6mm.GI Bracing Angle, 4.5Kg./mtr., each angle length 3.512 mtr., 4 nos angle required = (4.5x3.512x4) | KG | 2022.92 |  | 0 | 0 | 0
ix | Danger Plate, 2 no's. | No. | 64 |  | 0 | 0 | 0
x | Back Clamp for danger Plate 25X3 mm. flat, 0.59Kg/Mtr. Flat of 0.510mtr length 2 no's = (2x0.59x0.510) | KG | 19.26 |  | 0 | 0 | 0
xi | H.T. Stay clamp, 50x8 mm. flat, 3.14Kg/Mtr., 0.551 Mtr. Length, 2 no's qty. required ( 1 Pair) | Pair | 64 |  | 0 | 0 | 0
xii | H.T. Stay set (Complete ) | Set | 64 |  | 0 | 0 | 0
xiii | H.T. Stay Insulator Type-C | No. | 64 |  | 0 | 0 | 0
xiv | 7/10 SWG Stay Wire 15kg /stay | K.g. | 960 |  | 0 | 0 | 0
xv | Gi Pipe Earthing 40mm. 3 Mtr. Long | No. | 64 |  | 0 | 0 | 0
xvi | 50x6mm GI Flat for earthing, 2.36kg/mtr., (12.5 Mtr. For L.A, 3 Mtr for AB Switch Body, 2.5 mtr. For mesh formation and 2.5 mtr. For raising)= 20.5x2.36 | KG | 1548.16 |  | 0 | 0 | 0
xvii | GI barbed wire anticlimbing device 3 Kg. Per support, 2 no's qty. required =(2x3kg) | Kg | 192 |  | 0 | 0 | 0
xviii | Back Clamp for anticlimbing device 25X3 mm. flat, 0.59Kg/Mtr. Flat of 0.510mtr length 8 no's = (8x0.59x0.510) | KG | 77.04 |  | 0 | 0 | 0
xix | Lightning Arrester(12KV,10KA) (Station Class,class-2) | EA | 96 |  | 0 | 0 | 0
xx | AB Switch (11KV,400A.3pole,50Hz) | Set | 32 |  | 0 | 0 | 0
xxi | 11 KV pin insulator polymer | No. | 96 |  | 0 | 0 | 0
xxii | H W fitting(B&S) 70KN, 3Bolt | No. | 192 |  | 0 | 0 | 0
xxiv | Disc insulator (B&S) 70 KN polymer | No. | 192 |  | 0 | 0 | 0
xxv | PG Clamp for 100 sq.mm AAA conductor | NO. | 192 |  | 0 | 0 | 0
xxvi | GI Nut , Bolt & Washer of different sizes (13.718 Kg each DP with AB Switch) | K.g. | 438.98 |  | 0 | 0 | 0
xxvii | Black Paint | Ltr | 32 |  | 0 | 0 | 0
xxviii | Yellow Colour Paint for Background | Ltr | 64 |  | 0 | 0 | 0
3 | Civil works with supply of all materials like cement, MS tor rod, brick, coarse & fine aggregates and labour, T&P, etc for 1kV 3C, 400sqmm UG Cable,11kV 4WAY RMU with FRTU for RMU SCADA Automation,11 KV line DP with AB Switch
i | Earth work excavation of soil | Cum | 10500 |  | 0 | 0 | 0
ii | Earth work excavation of hard rock | Cum | 4500 |  | 0 | 0 | 0
iii | Back filling with excavated soil outside and above the trench | Cum | 15000 |  | 0 | 0 | 0
iv | Damage of asphalt/tar road and other utilities and reconstructing to bring to its original shape after laying of cable in open trench (1mtr. width) | Mtr | 8250 |  | 0 | 0 | 0
v | Supply and erection of GI Pipe of dia. 150mm, Class-B (8Mtr.) | Mtr | 400 |  | 0 | 0 | 0
vi | Supply and Erection of Cable Route Marker along the cable route at an interval of 30mtrs with civil works | Nos. | 833 |  | 0 | 0 | 0
vii | Prefabricated RCC foundation of 11kV RMU | Nos. | 22 |  | 0 | 0 | 0
viii | Supply of GI Fencing with Gate around each RMU | sqmtr | 40 |  | 0 | 0 | 0
ix | Construction Earthing chamber including installation of earthing pipe.Making earthing chamber including excavation , soil treatment with bentonide powder , calculation of earth resistance, including Installation of 3Mtr GI Pipe 40mm/50mm including welding of GI flat around pipe . | Set | 44 |  | 0 | 0 | 0
x | Supply and erection of GI Pipe of dia. 150mm, Class-B (8Mtr.) | Mtr | 704 |  | 0 | 0 | 0
xi | Fixing of complete 11KV line Complete stay set includes 1) Turn Buckle Assembly 2) Stay Rod & Stay plate 3) Stay Insulator 4) Stay Wire. 5)Stay clamps with Nuts & bolts BA will do the excvation including excvation, supply of 0.5Cum cement concrete foundation 1:2:4 size ( 500mmx500mmx800mm) using 20mm BHG metal with all labour and material as per TPCODL Drawing & Standard. | No. | 64 |  | 0 | 0 | 0
xii | Concreting ratio 1:1.5:3 (500mmX500mmX1800mm) = 0.45Cu.mtr | Cu.mtr | 28.8 |  | 0 | 0 | 0
xiii | Couping ratio 1:1.5:3 with dimension ( 500X500X450)= 0.1125 Cu mtr | Cu.mtr | 7.2 |  | 0 | 0 | 0
xiv | Construction Earthing chamber including installation of earthing pipe.Making earthing chamber including excavation , soil treatment with bentonide powder , calculation of earth resistance, including Installation of 3Mtr GI Pipe 40mm/50mm including welding of GI flat around pipe . | No. | 64 |  | 0 | 0 | 0
Total Cost(In Rs. Cr) | [6 empty] | 0

## Sheet1 (hidden)
Estimated Cost. For River Crossing with UR+6 Tower for SETU Scheme by considering different type of foundation Method
Cost Considering Open Cast Foundation in Cr. | Cost Considering Pile (Liner Casing Method) in Cr. | Cost Considering Pile (DMC Method) in Cr.
1.7783 | 2.169 | 2.169