## Package-A(System Strengthening)
For System Strengthening (11 KV Lines upgradation and DT & LT)
Sl No | Description of Item | Unit | Quantity | Supply |  |  |  | Services |  |  |  | Total Amount (All Inclusive) -Services +Supply (Rs.)
|  |  |  | Unit Price (Rs.) | GST | Unit Price - All Inclusive (Rs.) | Total Amount (All Inclusive) (Rs.) | Unit Price (Rs.) | GST | Unit Price - All Inclusive (Rs.) | Total Amount (All Inclusive) (Rs.)
1 | Supply of WPB 160x152 (30.44KG/Mtr.),11 mtr- with base plate 300x300x12 and erection of WPB Pole including providing & laying of 1:1.5:3,M20 Grade,C.C-500x500X1800mm & cooping of 500x500x450mm,zebra painting (In Black & Yellow Strips/Zebra) | EA | 2650
2 | Supply of 9 mtr long 300 kg PSC pole with erection of 9 MTR PSC Pole including concreting to be done with PCC-1:1.5:3. of size(500x500x1500mm) & Padding (500x500x150mm),zebra painting (In Black & Yellow Strips/Zebra) | EA | 926
3 | Top Channel 100X50X5mm, 9.56 KG/Mtr., each channel length 3.0 mtr. | KG | 57.36
4 | Top Channel 100X50X5mm,each channel length 3.25 mtr | KG | 1615.64
5 | Top Channel 100X50X5mm, each channel length 2.8 mtr. | KG | 10814.272
6 | Top Channel 100X50X5mm, each channel length 2.3 mtr. | KG | 4837.36
7 | Double Pole Belting Channel 75X40X 4.8mm.,each channel length 3.0 Mtr. | KG | 2227.68
8 | Double Pole Belting Channel 75X40X4.8mm.,each channel length 2.8 Mtr | KG | 99.96
9 | Double Pole Bracing Channel 75X40X4.8mm,each channel length 2.0 Mtr. | KG | 7596.96
10 | 50X50X6mm.GI Bracing Angle, each angle length 3.512 mtr | KG | 1643.616
11 | 50X50X6mm.GI Bracing Angle, each angle length 2.671 mtr | KG | 5336.658
12 | Straight Cross Arm Channel 100X50X5mm, each channel length 1.2 mtr. | KG | 11850.576
13 | Straight Cross Arm Top Channel 100X50X5mm,each channel length 0.306 Mtr. | KG | 2597.7197
14 | Transformer Base Channel 100X50X5mm,each channel length 2.8 mtr | KG | 10814.272
15 | AB Switch Mounting Channel 75X40X4.8mm GI Channel 2.8 mtr long | KG | 8076.768
16 | AB Switch mounting Channel 100X50X5mm GI channel 3.0mtr long | KG | 1491.36
17 | AB Switch Side Support Channel 100X50X5mm,each channel length 0.35 mtr. | KG | 173.992
18 | HG Fuse mounting channel 75X40X4.8mm of length 2.8 mtr | KG | 8076.768
19 | Transformer Belting angle 50X50X6mm of length 2.8mtr with side angle | KG | 5090.4
20 | Transformer Bottom fixing angle 50X50X6mm,each angle length 0.310 mtr | KG | 563.58
21 | AB Switch Operating Pipe Channel Support 75X40X4.8 mm.,of length 0.625mtr | KG | 901.425
22 | AB Switch Bottom Support Channel 75X40X4.8 mm of length 0.330 mtr. | KG | 951.9048
23 | Braking Support Channel for operating pipe 50X8mm of length 0.5 mtr. | KG | 317.14
24 | Support Channel for TPMO operating Rod 75X40X4.8mm of length 0.388 mtr. | KG | 1119.2093
25 | LTDB supporting channel 75X40X4.8mm of length 3.0 mtr | KG | 4326.84
26 | Channel Support for down Pipe 75X40X4.8mm., each channel length 0.8 Mtr. | KG | 148.512
27 | Fish Plate 50X8 mm.,each 0.280 mtr. Length | KG | 1952.58
28 | BOARD DANGER 400/440 VOLT | No | 926
29 | Danger Plate, 1 no | No | 2650
30 | Back Clamp for danger Plate 25X3 mm. flat, length of 0.510mtr 1 no | KG | 1076.0184
31 | GI barbed wire anticlimbing device | KG | 10728
32 | Back Clamp for Barbed wire anticlimbing device 25X3mm. flat,length of 0.510mtr | KG | 4304.0736
33 | 11kV,5kN pin insulator polymer | No | 11715
34 | 11kV V cross Arm (GI) for WPB Pole | No | 2007
35 | GI Back Clamp for 11kV 'V' Cros Arm for WPB Pole | No | 2007
36 | Top bracket 100X50X5mm GI channel for 11kV | No | 6402
37 | 11kV H/W fitting(B&S) 70KN,3 Bolt | SET | 4303
38 | 11kV Disc insulator (B&S) 70KN polymer | No | 4590
39 | Earthing of Support ( Coil Type ) | No | 3576
40 | No-8 GI wire (Dia 4.6mm) 0.131 KG/ Mtr. | KG | 936.912
41 | CLAMP PG FOR 148 SQMM AAA COND | No | 6
42 | CLAMP PG FOR 100 SQMM CONDUCTOR | No | 1770
43 | CLAMP PG FOR 80 SQMM CONDUCTOR | No | 2796
44 | GI Nut , Bolt & Washer of different sizes | KG | 17814.5
45 | 11kV H.T. Stay set (Complete ) and Fixing of complete stay set includes Turn Buckle Assembly,Stay Rod & Stay plate,Stay Insulator,Stay Wire,Stay clamps with Nuts & bolts.BA will do the exacvation, C.C foundation 1:2:4 size (500mmx500mmx800mm) | SET | 1182
46 | Supply and fixing of LT Stay Set (Complete) includes Turn Buckle Assembly,Stay Rod & Stay plate,Stay Insulator,Stay Wire,Stay clamps with Nuts & bolts.BA will do the excavation , C.C foundation 1:2:4 size ( 500mmx500mmx800mm) | SET | 88
47 | 11kV AB Switch 200A 3pole 50Hz Horizontal Type | SET | 202
48 | HG Fuse(11KV,200A,3 Pole,50Hz) with PI | SET | 202
49 | LT Distribution Box with MCCB for 25KVA S/S | EA | 192
50 | LT Distribution Box with MCCB for 63KVA S/S | EA | 10
51 | 11kV AB Switch 400A 3pole 50Hz Horizontal Type | SET | 26
52 | Sypply and installation of 40mm nominal bore GI pipe (Heavy gauge) earthing device with 3 mtr .Long & include supply of all required material like Salt, Charcoal, Nuts-Bolt ,PVC Pipe PCC & brick work for earthing chamber (Size: 2'x2') & RCC or other suitable slab cover | EA | 1247
53 | CONDUCTOR 148 SQ.MM. AAA | MTR | 0.324
54 | CONDUCTOR 100 SQMM AAA | MTR | 211558
55 | CONDUCTOR 80 SQMM AAA | MTR | 594176.1
56 | 1.1KV LT AB Cable 4x35+1x35+1x16mm2 | KM | 83.6978
57 | 1.1KV LT AB Cable 4x50+1x50+1x16mm2 | KM | 3.399
58 | Pole clamp for EYE hook for XLPE Aerial bunched Cable | Pair | 926
59 | Suspension Clamp | Pair | 838
60 | Eye hook | No | 838
61 | Conductor Dead End Clamp | No | 88
62 | LT Distribution Box Polycarbonate | EA | 1095
63 | Cap cable end | EA | 6084
64 | IPC 50-150, 50-150 SQ.MM ST.LT Type A | EA | 1014
65 | IPC EP 95 LT ABC 16-95 & 1.5-16 SQMM ST.LT Type C | EA | 253
66 | IPC KZ 2X150 LTABC 25-150 & 6-35(50) sqmm Type B | EA | 253
67 | STEEL STRAP SIZE 20 MMX50 M LONG | EA | 338
68 | BUCKLES FOR STEEL STRAP (1 EA = 100 NOS) | EA | 338
69 | Cable 1.1kV Al 4CX25 Sq.mm Armoured | MTR | 4380
70 | Gland for 1.1kV Al 4CX25 Sq.mm | EA | 1095
71 | Lug AL Crimping 25 Sqmm XLPE Single hole | EA | 4380
72 | FRP CROSS ARM 1070MM 415V | No | 2190
73 | 2C X 4sq. mm. Armoured Aluminium Cable - XLPE Insulated | Mtr | 16912
74 | 2C X 10sq. mm. Armoured Aluminium Cable - XLPE Insulated | Mtr | 8456
75 | 4C X 10sq. mm. Armoured Aluminium Cable - XLPE Insulated | Mtr | 8456
76 | Tie Plastic Black size 7.6mmX380mm | EA | 3382
77 | Tie Plastic size 9mmX265mm | EA | 5073
78 | 25x6 mm GI flat | KG | 1212
79 | 50x6 mm GI flat | KG | 1058
80 | Black Paint | LTR | 1788
81 | Yellow Colour Paint for Background | LTR | 3576
82 | Aluminium Paint | LTR | 0.5
83 | 25 KVA,11/0.43KV(Al) Transformer | EA | 192
84 | 63 KVA,11/0.43KV(Al) Transformer | EA | 10
85 | 1.1kV Al 1CX95 Sq.mm Un-armoured Cable | Mtr | 6464
86 | Gland for 1.1kV Al 1CX95 Sq.mm | No | 808
87 | Lug AL Crimping 95 Sqmm XLPE Single hole | EA | 808
88 | Three Phase DT(3 phase 4 wire LTCT Mtr) | EA | 25
89 | THREE PHASE WHOLE CURRENT MTR BOX | EA | 25
90 | METER SMART 3P4W LTCT 100/5A | EA | 25
91 | CABLE 1.1KV AL 4CX 95 SQMM XLPE ARMORED | MTR | 250
92 | CABLE GLAND FOR 4C X 95 SQ.MM CC,DC | EA | 100
93 | Lightning Arrester (11kV,10kA) (Station Class,Class 2) | EA | 57
94 | Lightning Arrester (9kV,10kA) DH Class | EA | 684
95 | 11kV 1250 Amp Outdoor VCB | EA | 1
96 | 11 KV multi core 1 PH CT with CTR (800-400-200/1-1-1)A 3 Core | No | 3
97 | CRP with O/C & E/F relay for 11kV | No | 1
98 | 11 KV IVT(11 KV/√ 3/110 V/√ 3) | No | 3
99 | 11KV,800 Amp Isolator without earth switch with PI(Porcelain) | SET | 2
100 | 4 Core x 2.5 mm2 control cable | Mtr | 300
101 | 7 Core x 2.5 mm2 control cable | Mtr | 250
102 | 10 Core x 2.5 mm2 control cable | Mtr | 200
103 | COMMUNICABLE FPI 11KV O/H | SET | 42
104 | DATA CONTROL UNIT FOR 11KV O/H COMM. FPI | No | 14
105 | 11kV Auto Reclosure | No | 6
106 | SECTIONALIZER 11KV 3PH POLE MOUNTED | EA | 12
107 | Chequered plate for Cable Trench | SQMTR | 25
108 | RCC base Plate | EA | 926
109 | Supply and erection of 2 tier 1 rows cable trench (internal width 500 mm,depth 580 mm, with 50X50X6 mm support angles fixed RCC column of 250 X 250 mm & with ladder type cable tray (45X45X5)mm | Mtr | 30
Civil & Services
1 | Dismantling of 11/13 Mtr. Joist/WPB Pole- 150X150 mm/ 160X160 mm (Serviceable Pole) after digging the pit and taking out the pole, transportation and stacking the pole at a proper place in safe position within 10km /site store and refilling the pit with loose earth and ramming including removal and disposal of malba at proper location as per instruction of EIC. | EA | 186
2 | Dismantling/Removal of all hardware fittings & Insulator etc. from HT Single Pole including loading, transportation, unloading and staking of dismantled material at a proper place in TPSODL store (at Berhampur Central store for Berhampur,Aska,Berhampur City ,Bhanjanagar & at Jeypore store for Jeypore & Rayagada)(price per Pole)/as per instruction of EIC. | EA | 1860
3 | Dismantling / Removal of V Cross arm from pole including loading, transportation, unloading and staking of dismantled material at a proper place in safe position at Site Store. | EA | 186
4 | Dismantling of Steel Structure and Nuts and Bolt including loading, transportation, unloading and staking of dismanled material at a proper place in TPSODL store( Central store at Berhampur for Berhampur,Aska,Berhampur City ,Bhanjanagar & at Jeypore store for Jeypore & Rayagada) | KG | 4650
5 | Dismantling of ACSR/AAAC 80/100 mm2 from overhead line, recoiling, loading, transportation, unloading and staking at a proper place in safe position/site store | KG | 42875.604
Total | [7 empty] | Total