## BoQ
Sl. No. | Items Name | Items Description | Make | Model | Unit | Qty | Unit Cost | Unit GST | Unit Total | Total Amount
1 | Handheld Microphone | Supply , Installation , testing & Commissioning of Wireless handheld Mircophone with Frequency Response 50 to 20,000 Hz,Up to 8 selectable channels,Up to 4 compatible systems*,Antenna Switching Diversity Adjustable Squelch Level,Mic / Line Switch,2 Audio Output:1/4" Connector,XLR Connector | SHURE | SVX24/PG28 | Nos | 2
2 | Collar Microphone | Supply , Installation , testing & Commissioning of Wireless handheld Mircophone with Frequency Response 50 to 20,000 Hz,Up to 8 selectable channels,Up to 4 compatible systems*,Antenna Switching Diversity Adjustable Squelch Level,Mic / Line Switch,2 Audio Output:1/4" Connector,XLR Connector | SHURE | SVX24/PG28 | Nos | 2
3 | FOH Speaker (Main) | SITC of 15" high performance 2-way loudspeaker come in 5 different (active or passive) models. The low-frequency transducer, which is made out of high- quality materials, voice coil compression driver, enabling high sound pressure levels and a tight driver response with a rotatable 90° x 70° coverage pattern for a wide range of applications. Speaker type 2-way, Peak power handling 2000 W, Program power handling 1000 W, Continuous power (AES) 500 W, Impedance 8 Ω, Sensitivity (1W/1m) 100 dB, Sound Pressure (Max. W/1m) 127 dB, Frequency Response (± 3 dB) 50 Hz - 20 kHz, Crossover Type Passive built-in, Dispersion Horizontal 90°, Vertical 70°, Drivers HF Compression driver with 1.7" VC and 1" throat, LF 15" (3" VC), Connectors 2 x Speakon compatible (Linkthrough). With mounting brack arrangement. | Audac | VEXO115, MBK115V/B | Nos | 2
4 | Passive Subwoofer | SITC of Bass Reflex Subwoofer, 1 X 12" Ferrite with Low loss suspension LF Driver & 4" Voice Coil; Max Power handling 1000W @ 8 Ohms ; Frequency range 35Hz – 600 Hz or better ; Sensitivity 98 dB and Max SPL 125 dB or more; Nominal Impedance : 8 Ohms. | Audac | BASO12/B | Nos | 2
5 | Surround Speaker | SITC of 2-way Cabinet Loudspeaker, LF Driver 8” & HF Driver 1" Max Power Handling 140W @ 8 Ohms ; Multiple 100V Taps : 60W/30W/15W; Frequency range 65Hz – 15Khz or more; Sensitivity 89 dB or betterand Max SPL 105 dB or more; Coverage of 100° x 100° (H X V) or more; | Audac | WX802MK2/B | Nos | 6
6 | Amplifire to drive the speaker | SITC of Quad Channel Class-D Power amplifier 4 x 600Watts @ 100V ;Built-in DSP with Selectable presets for loudspeaker range, RS232 control Port, 3- Pin Euro Block & XLR line Inputs, Output over 2-Pin Terminal block & speakon, Temperature Controlled fan, Protection Circuit : DC, Overheating, Overload, Signal limiting and Loudpspeaker power limit, Optional Dante expandability; 2U 19" rackmount | Audac | PMQ600 | Nos | 1
7 | Amplifire to drive the speaker | SITC of Quad Channel Class-D Power amplifier 4 x 350Watts @ 4Ω ; 4 X 220Wattas @ 8Ω; 2 X 700 Watts @ 8Ω Bridge or better; Built-in DSP with Selectable presets for loudspeaker range, RS232 control Port, 3-Pin Euro Block & XLR line Inputs, Output over 2-Pin Terminal block & speakon, Temperature Controlled fan, Protection Circuit : DC, Overheating, overload, Signal limiting and Loudpspeaker power limit, Optional Dante expandability; | Audac | SMQ350 | Nos | 1
8 | Digital Mixer | SITC of Yamaha DM3 Series is a compact digital mixer with 16 mono + 1 stereo inputs, 18-in/18-out USB, 9-inch touchscreen, 9 motorized faders, built-in 18 effects with GEQ, optional Dante (DM3-D), VST plugin support, and remote control via ProVisionaire software. | Yamaha | DM3 | Nos | 1
9 | Dogital Podium | SITC of Metallic Body with Top Sliding Mechanism,Visualizer Tray,Rack for Equipment's,21.5 inches Touch Screen Monitor,Laptop Interface with inbuilt switcher,Gooseneck Mic, Wireless lapel | Peoplelink | PCU-PDP-EP- ULTRA200 | Nos | 1
10 | Projector with Lense | SITC Sony VPL-FHZ91L: 3LCD, WUXGA (1920x1200), 9000 ANSI lumens, laser phosphor light source, 20,000 hrs lamp life, ±30° keystone, HDMI/HDBaseT/DVI/VGA inputs, interchangeable lenses (sold separately), 26.3 kg, 544x205x564 mm with Suitable lense for 16X10 feet Screen Size. | Sony | VPL-FHZ91L | Nos | 1
11 | Projector Screen | SITC of 16 X 12 Motorized Projector Screen | Reputed Make | NA | Nos | 1
12 | Rack | SITC of 17U rrack with Caster wheels. | Legrand | Valrack | Nos | 1
13 | Accsesories | SITC of Sound System Mounting Brackets, Ceiling Mounting Kit for Projector, HDMI Cables, Audio Cables, Speaker Cables, Cat6 Cables, XLR Connectors, Speaker Connectors, Power Cables, - Microphone Cable - Connector - XLR,Phono etc. - UTP Cable - PVC Conduit - XPON Connector and other accessories as required for establishing complete connectivity. | Reputed Make | NA | Set | 1
TOTAL AMOUNT

## SoW
Project Title:
Supply, Installation, Testing & Commissioning of Audio-Visual Equipment and Accessories.
SCOPE OF WORK
This project involves the supply, installation, testing, and commissioning of an audio-visual system consisting of digital podiums, high-fidelity speakers, amplifiers, mixers, microphones, projectors, and all necessary supporting equipment and accessories, as specified in the attached Bill of Quantities (BOQ). The objective is to deliver a fully functional digital podium and audio-visual system that meets the required performance and quality standards.
Detailed Scope of Work
1. Supply of Equipment:
A. Provide all listed equipment and accessories including digital podium, speakers, subwoofers, amplifiers, microphones, mixers, projectors, cables, and racks as per the specifications and quantities detailed in the BOQ. B. Equipment must comply with the suggested make and model. In case of unavailability, a similar or upgraded model from the same OEM shall be considered.
2. Installation:
A. Physically install all equipment at the designated site, ensuring secure mounting and proper connectivity. B. Install speaker brackets, mounting kits, equipment racks, and associated infrastructure as required.
3. Testing & Commissioning:
A. Perform comprehensive testing of all installed equipment to verify proper functionality. B. Commission the system ensuring optimal performance according to manufacturer specifications. C. Adjust audio levels, speaker coverage, and microphone settings to ensure the best quality output.
4. Deliverables:
A. Fully installed and commissioned digital podium with integrated touchscreen monitor and microphones. B. Front of House and Surround Sound Speaker Systems installed with brackets and amplifiers. C. Audio Mixer, Signal Processor, and all wireless and wired microphones operational. D. Projector and motorized screen installed with appropriate mounting. E. All necessary cabling (loudspeaker, subwoofer, HDMI) and equipment racks installed as per standards.
5. Documentation and Training:
A. Provide detailed user manuals and technical datasheets for all equipment. B. Deliver an installation report outlining locations, configurations, and serial numbers. C. Conduct a training session for TPSODL staff covering equipment operation and basic troubleshooting.
5. Warrenty and Support
A minimum of Five (5) years on-site warranty and support is required for all supplied items, and the same must be confirmed by the OEM. Any support requests during the warranty period must be resolved as per the timelines mentioned in the SLA.

## SLA
SLA (Service-Level Agreement)
1. Supply, Installation, Testing & Commissioning.
The entire scope of work (as per BOQ) should be completed within stipulated timelines. In case of failure, Liquidated Damages (LD) will be applicable @ 1% of the RO value for per week of delay, subject to a maximum of 10% of the RO value, plus applicable GST.
2.Fault Rectification
All operational faults in the system must be addressed on-site within 8 hours of notification by TPSODL staff. The rectification timeframe, including reporting and any applicable penalties, is detailed below. Penalties will be deducted from the remaining payment amount or from the Performance Bank Guarantee (PBG) in case of any SLA violations.
S. N | MTTR (Hrs.) | Penalty
1 | < 8 hrs. | No Penalty
2 | 8-16 hrs. | 1000 INR
3 | 16-24 hrs. | 2000 INR
4 | >24 hrs. | 3000 INR
3. Faulty device diagnosis and Replacement.
Any faulty hardware components (active or passive) must be diagnosed and replaced within 2 week from the date of failure confirmation. In case of non-compliance, penalties shall be applicable as per the following schedule, and will be deducted from the remaining payment or Performance Bank Guarantee (PBG).
S. N | MTTR (Hrs.) | Penalty
1 | 2 Week | No Penalty
2 | > 2Week | 1000 INR
3 | > 3 Weeks | 2000 INR
4 | > 4 Weeks | 3000 INR