## BoQ
Annexure - 1 ( BoQ for Electrification of balance 8 villages of Kotia Gram Panchayat)
1. Bill of Material for 11kV line with 11mtr. GI H-pole and AAAC Conductor
Sl No | Description of Item | Unit | Quantity (a) | Supply Unit Rate (b) | ITC Unit Rate © | SITC Unit Rate (d = b+c) | GST @ 18% (e) | SITC rate including GST (f = d+e) | Toal cost all inclusive (g= a*f)
1 | 11mtr GI H-Pole | No | 516 |  |  | 0 | 0 | 0 | 0
2 | Top Channel 100X50X5mm, each channel length 2.3 mtr. | Kg | 1133.84 |  |  | 0 | 0 | 0 | 0
3 | Belting Channel 75X40X4.8mm,each channel length 1.8 Mtr. | Kg | 1656.82 |  |  | 0 | 0 | 0 | 0
4 | 50X50X6mm.Cross Bracing Angle, each angle length 2.672 mtr | Kg | 1240.06 |  |  | 0 | 0 | 0 | 0
5 | Cut Point Bottom Channel 100X50X5mm of length 1.2 mtr | Kg | 1774.7 |  |  | 0 | 0 | 0 | 0
6 | Cut Point Top Channel 100X50X5mm of length 0.305 mtr | Kg | 451.07 |  |  | 0 | 0 | 0 | 0
7 | Fish Plate 50X6 mm. of length 0.28 mtr | No | 361 |  |  | 0 | 0 | 0 | 0
8 | Fish Plate 50X6 mm. of length 0.45 mtr | No | 104 |  |  | 0 | 0 | 0 | 0
9 | 11KV Danger Plate | No | 516 |  |  | 0 | 0 | 0 | 0
10 | Back Clamp for Danger Board | Kg | 341.36 |  |  | 0 | 0 | 0 | 0
11 | GI barbed wire | No | 515.66 |  |  | 0 | 0 | 0 | 0
12 | Pole Clamp for Anticlimbing Device of 25X3 of length 0.561mtr | No | 1908 |  |  | 0 | 0 | 0 | 0
13 | 11kV pin insulator polymer | No | 1470 |  |  | 0 | 0 | 0 | 0
14 | 11kV V cross Arm of 75X40X4.8mm of length 1427.6 mm | No | 413 |  |  | 0 | 0 | 0 | 0
15 | 11kV Top Pin insulator Mounting Channel of 75X40X4.8mm of length 0.3mtr | No | 413 |  |  | 0 | 0 | 0 | 0
16 | Welded Flat for Insulator Support 50X8 | No | 1651 |  |  | 0 | 0 | 0 | 0
17 | 11KV H/W fitting(B&S)70KN, 4Bolt | Set | 465 |  |  | 0 | 0 | 0 | 0
18 | Disc insulator (B&S) 70KN Polymer | No | 465 |  |  | 0 | 0 | 0 | 0
19 | Earthing of Support ( Coil Type ) | No | 516 |  |  | 0 | 0 | 0 | 0
20 | 8 SWG GI wire | Kg | 135.11 |  |  | 0 | 0 | 0 | 0
21 | PG Clamp for conductor | No | 155 |  |  | 0 | 0 | 0 | 0
22 | GI Nut , Bolt & Washer of different sizes | Kg | 1280.39 |  |  | 0 | 0 | 0 | 0
23 | Pole clamp for Stay Set | No | 207 |  |  | 0 | 0 | 0 | 0
24 | 11KV Stay set (Complete) | Set | 207 |  |  | 0 | 0 | 0 | 0
25 | 11KV Stay Insulator | No | 207 |  |  | 0 | 0 | 0 | 0
26 | 7/10 SWG Stay Wire | Kg | 2070 |  |  | 0 | 0 | 0 | 0
27 | 40mm nominal bore GI pipe (medium gauge) earthing device with 3 mtr .Long | No | 26 |  |  | 0 | 0 | 0 | 0
28 | 55mm2 AAAC Conductor | Km | 79.67 |  |  | 0 | 0 | 0 | 0
29 | Black Paint | Ltr | 258 |  |  | 0 | 0 | 0 | 0
30 | Yellow Colour Paint for Background | Ltr | 516 |  |  | 0 | 0 | 0 | 0
| Civil & Services |  | 0
1 | Concreting of poles in ratio 1:1.5:3 for 11Mtr Pole | No | 516 |  |  |  | 0 | 0 | 0
2 | Couping of poles in ratio 1:1.5:3 for 11Mtr Pole | No | 516 |  |  | 0 | 0 | 0 | 0
3 | Stay concreting in ratio 1:2:4 | No | 207 |  |  | 0 | 0 | 0 | 0
4 | Construction of Earthing Chamber (Size: 2'X2') and RCC Slab cover as per specification including supply of material | No | 26 |  |  | 0 | 0 | 0 | 0
5 | Survey of incremental/delta network and assets changes of 11 kV network and updation in GESW database | KM | 26 |  |  | 0 | 0 | 0 | 0
Total cost for 11kV line with 11Mtr H-Pole | [8 empty] | 0
2. Bill of Material for LT Line with 9mtr. GI H-pole and 1.1KV AB Cable
Sl No | Description of Item | Unit | Quantity (a) | Supply Unit Rate (b) | ITC Unit Rate © | SITC Unit Rate (d = b+c) | GST @ 18% (e) | SITC rate including GST (f = d+e) | Toal cost all inclusive (g= a*f)
1 | 9mtr GI H-Pole | No | 152 |  |  | 0 | 0 | 0 | 0
2 | 1.1KV LT AB Cable (3x50+1x35+1x16) | Km | 5.21 |  |  | 0 | 0 | 0 | 0
3 | 415V Danger Plate | No | 152 |  |  | 0 | 0 | 0 | 0
4 | Clamp for Danger Board | Kg | 100.31 |  |  | 0 | 0 | 0 | 0
5 | GI barbed wire | Kg | 479.85 |  |  | 0 | 0 | 0 | 0
6 | Top clamp for anticlimbing device | Kg | 100.31 |  |  | 0 | 0 | 0 | 0
7 | Bottom clamp for anticlimbing device | Kg | 100.31 |  |  | 0 | 0 | 0 | 0
8 | Clamp for Eye hook | Pair | 177 |  |  | 0 | 0 | 0 | 0
9 | Suspension Clamp | No | 127 |  |  | 0 | 0 | 0 | 0
10 | Dead End Clamp | No | 51 |  |  | 0 | 0 | 0 | 0
11 | Eye hook | No | 127 |  |  | 0 | 0 | 0 | 0
12 | Earthing of Support ( Coil Type ) | No | 152 |  |  | 0 | 0 | 0 | 0
13 | No-8 GI wire (Dia 4.6mm) 0.131 KG/ Mtr. | Kg | 39.71 |  |  | 0 | 0 | 0 | 0
14 | GI Nut , Bolt & Washer of different sizes | Kg | 167.34 |  |  | 0 | 0 | 0 | 0
15 | Clamp for L.T Stay Set | No | 51 |  |  | 0 | 0 | 0 | 0
16 | LT Stay set (Complete) | Set | 51 |  |  | 0 | 0 | 0 | 0
17 | L.T Stay Insulator | No | 51 |  |  | 0 | 0 | 0 | 0
18 | Stay Wire | Kg | 510 |  |  | 0 | 0 | 0 | 0
19 | Black Paint | Ltr | 76 |  |  | 0 | 0 | 0 | 0
20 | Yellow Colour Paint for Background | Ltr | 152 |  |  | 0 | 0 | 0 | 0
Civil & Services
1 | Concreting of poles in ratio 1:1.5:3 for 9Mtr Pole | EA | 152 |  |  | 0 | 0 | 0 | 0
2 | Couping of poles in ratio 1:1.5:3 for 9Mtr Pole | EA | 152 |  |  | 0 | 0 | 0 | 0
3 | Stay concreting in ratio 1:2:4 | EA | 51 |  |  | 0 | 0 | 0 | 0
4 | Survey of incremental/delta network and assets changes of LT network and updation in GESW database | Km | 5 |  |  | 0 | 0 | 0 | 0
Total cost for LT Line with 9mtr. GI H-pole and 1.1KV AB Cable | [8 empty] | 0
3. Bill of Material for Installation of New Distribution Transformer
Sl No | Description of Item | Unit | Quantity (a) | Supply Unit Rate (b) | ITC Unit Rate © | SITC Unit Rate (d = b+c) | GST @ 18% (e) | SITC rate including GST (f = d+e) | Toal cost all inclusive (g= a*f)
1 | 11/0.43KV(Al) 25KVA Transformer | No | 1 |  |  | 0 | 0 | 0 | 0
2 | 11/0.43KV(Al) 63KVA Transformer | No | 3 |  |  | 0 | 0 | 0 | 0
3 | 11/0.43KV(Al) 100KVA Transformer | No | 4 |  |  | 0 | 0 | 0 | 0
4 | 11mtr GI H-Pole | No | 16 |  |  | 0 | 0 | 0 | 0
5 | Top Channel 100X50X5mm, each channel length 2.77 mtr. | Kg | 423.7 |  |  | 0 | 0 | 0 | 0
6 | AB Switch Mounting Channel 75X40X4.8mm GI Channel 2.77 mtr long | Kg | 316.45 |  |  | 0 | 0 | 0 | 0
7 | HG Fuse mounting channel 75X40X4.8mm of length 2.77 mtr | Kg | 316.45 |  |  | 0 | 0 | 0 | 0
8 | Transformer Base Channel 100X50X5mm,each channel length 2.77 mtr | Kg | 423.7 |  |  | 0 | 0 | 0 | 0
9 | Support Clamp for Transformer base Channel 50X8 of length 0.561 mtr | Kg | 28.19 |  |  | 0 | 0 | 0 | 0
10 | Transformer Belting angle 50X50X6mm of length 2.77mtr | Kg | 199.44 |  |  | 0 | 0 | 0 | 0
11 | LTDB holding angle 50X50X6mm of length 2.77 mtr | Kg | 199.44 |  |  | 0 | 0 | 0 | 0
12 | Back Clamp for LTDB holding angle 50X8 of length 0.681 mtr | Kg | 68.43 |  |  | 0 | 0 | 0 | 0
13 | Channel Support for down pipe 75X40X4.8mm of length 0.750 mtr | Kg | 171.36 |  |  | 0 | 0 | 0 | 0
14 | Back clamp for Channel Support for down pipe 50X8mm of length 0.681 mtr | Kg | 68.43 |  |  | 0 | 0 | 0 | 0
15 | Cable holding Clamp 50X6 for DT pole | Kg | 22.93 |  |  | 0 | 0 | 0 | 0
16 | Cable holding Clamp 50X6 for riser pole Type-A | Kg | 47.36 |  |  | 0 | 0 | 0 | 0
17 | 11KV Danger Plate | No | 16 |  |  | 0 | 0 | 0 | 0
18 | Back Clamp 25X3 for Danger Board | No | 16 |  |  | 0 | 0 | 0 | 0
19 | Fish Plate 50X6 mm. of length 0.28 mtr | No | 48 |  |  | 0 | 0 | 0 | 0
20 | Lightening Arrester(9KV,10KA) | No | 24 |  |  | 0 | 0 | 0 | 0
21 | AB Switch(11KV,200A,3Pole,50Hz) | Set | 8 |  |  | 0 | 0 | 0 | 0
22 | HG Fuse(11KV,3 Pole,200A) | Set | 8 |  |  | 0 | 0 | 0 | 0
23 | LT Distribution Box 25 KVA | No | 1 |  |  | 0 | 0 | 0 | 0
24 | LT Distribution Box 63 KVA | No | 3 |  |  | 0 | 0 | 0 | 0
25 | LT Distribution Box 100 KVA | No | 4 |  |  | 0 | 0 | 0 | 0
26 | Earthing of Support (Coil Type) | No | 16 |  |  | 0 | 0 | 0 | 0
27 | 8 SWG GI wire | Kg | 21.97 |  |  | 0 | 0 | 0 | 0
28 | Stay clamp | Pair | 16 |  |  | 0 | 0 | 0 | 0
29 | Stay Set (Complete) | Set | 16 |  |  | 0 | 0 | 0 | 0
30 | Stay Insulator | No | 16 |  |  | 0 | 0 | 0 | 0
31 | 7/10 SWG Stay Wire | Kg | 160 |  |  | 0 | 0 | 0 | 0
32 | Eye hook | No | 8 |  |  | 0 | 0 | 0 | 0
33 | Clamp for Eye hook | Pair | 8 |  |  | 0 | 0 | 0 | 0
34 | Dead End Clamp | No | 8 |  |  | 0 | 0 | 0 | 0
35 | Disc insulator (B&S) 70KN Polymer | No | 24 |  |  | 0 | 0 | 0 | 0
36 | 11KV H/W fitting(B&S)70KN, 4Bolt | Set | 24 |  |  | 0 | 0 | 0 | 0
37 | PG Clamp for conductor | No | 24 |  |  | 0 | 0 | 0 | 0
38 | 55mm2 AAAC Conductor | Mtr | 192 |  |  | 0 | 0 | 0 | 0
39 | GI Nut , Bolt & Washer of different sizes | Kg | 200 |  |  | 0 | 0 | 0 | 0
40 | 40mm nominal bore GI pipe (medium gauge) earthing device with 3 mtr .Long | No | 56 |  |  | 0 | 0 | 0 | 0
41 | 25x3 mm GI flat | Kg | 192 |  |  | 0 | 0 | 0 | 0
42 | Black Paint | Ltr | 8 |  |  | 0 | 0 | 0 | 0
43 | Yellow Colour Paint for Background | Ltr | 16 |  |  | 0 | 0 | 0 | 0
44 | Cable 1.1 KV Al 1Cx50 SQMM UN ARM | Mtr | 40 |  |  | 0 | 0 | 0 | 0
45 | Cable 1.1 KV Al 1Cx95 SQMM UN ARM | Mtr | 120 |  |  | 0 | 0 | 0 | 0
46 | Cable 1.1 KV Al 1Cx150 SQMM UN ARM | Mtr | 160 |  |  | 0 | 0 | 0 | 0
47 | Gland for Arm Cable | EA | 64 |  |  | 0 | 0 | 0 | 0
48 | Civil & Services
49 | Concreting of poles in ratio 1:2:4 | No | 16 |  |  | 0 | 0 | 0 | 0
50 | Couping of poles in ratio 1:2:4 | No | 16 |  |  | 0 | 0 | 0 | 0
51 | Stay concreting in ratio 1:2:4 | No | 16 |  |  | 0 | 0 | 0 | 0
52 | Excavation for buried of cable | M3 | 25.2 |  |  | 0 | 0 | 0 | 0
53 | Sand Filling for buried of cable | M3 | 5.6 |  |  | 0 | 0 | 0 | 0
54 | Brick for buried of cable | No | 1120 |  |  | 0 | 0 | 0 | 0
55 | Backfill with excavated soil for buried of cable | M3 | 16.8 |  |  | 0 | 0 | 0 | 0
56 | Construction of Earthing Chamber (Size: 2'X2') and RCC Slab cover as per specification including supply of material | No | 56 |  |  | 0 | 0 | 0 | 0
57 | Survey and digitization of New DSS and its internals including attrubutes | EA | 8 |  |  | 0 | 0 | 0 | 0
58 | FRP Fencing | M2 | 295.2 |  |  | 0 | 0 | 0 | 0
Total cost for LT Line with 9mtr. GI H-pole and 1.1KV AB Cable | [8 empty] | 0
4. Bill of Material for Tranportation & Escavation
Sl No | Description of Item | Unit | Quantity (a) | SITC Unit Rate (d ) |  |  | GST @ 18% (e) | SITC rate including GST (f = d+e) | Toal cost all inclusive (g= a*f)
1 | Transportation Of Poles H.T & L.T Poles From Dumping Location To Erection Points Up To 40 Km. (Scope includes Transportation of various items from store/site to other site or vice versa in operational area - Tractor with labours as required (price per trip). Scope of work also include loading and unloading of materials heavy items like, Rail Pole, PCC Pole, HT Panel, Transformer, Cable Drum, LT Board . Item whose loading& unloading is to be done with crane , charges for crane will be paid separately.) | EA | 272 |  |  |  | 0 | 0 | 0
2 | For Transportation Of Materials From Kotia Store Sites To Work Site Up To 70 Km. (Scope includes Transportation of various items from DISCOM's store/site to other site or vice versa in DISCOM' s operational area - Tempo (Magic, ACE,etc..) with labours as required (price per trip). Scope of work also include loading and unloading of materials except hformer, Cable Drum, LT Board where loading, unloading is to be done with crane and will be paid separately.) | EA | 510 |  |  |  | 0 | 0 | 0
3 | Excavation in Rocky soil per pole H.T. ( Scope includes Excavating trenches of required width and depth for pipe,cables etc including Excavation for sockets including geting out the excavated materials,returning(refillig) the soil as required in layers not exceeding 200 mm depth , including consolidating each deposited layers by ramming ,watering etc, stacking servicable materials for measurements and disposal of unservicable materials as direct by EIC for laying of different size of cable/pipes laying. Scope of work excludes laying of HUME/PVC Pipes as per drawing in Rocky soil) | M3 | 204.49 |  |  |  | 0 | 0 | 0
4 | Excavation in Rocky soil per pole L.T. ( Scope includes Excavating trenches of required width and depth for pipe,cables etc including Excavation for sockets including geting out the excavated materials,returning(refillig) the soil as required in layers not exceeding 200 mm depth , including consolidating each deposited layers by ramming ,watering etc, stacking servicable materials for measurements and disposal of unservicable materials as direct by EIC for laying of different size of cable/pipes laying. Scope of work excludes laying of HUME/PVC Pipes as per drawing in Rocky soil) | M3 | 61.97 |  |  |  | 0 | 0 | 0
Total cost for Tranportation & Escavation | [8 empty] | 0
5. Bill of Material for Service connection
Sl No | Description of Item | Unit | Quantity (a) | SITC Unit Rate (d ) |  |  | GST @ 18% (e) | SITC rate including GST (f = d+e) | Toal cost all inclusive (g= a*f)
1 | Single Phase Static Meter, Class 1.0,10-60A, 240 Volts with Polycarbonate Box as per TPSODL Specification | No | 200 |  |  |  | 0 | 0 | 0
2 | Twin Core armoured XLPE Insulated Cable of size 4.0 sq. mm with Aluminium Conductor with average length of 35 meter per connection | M | 7000 |  |  |  | 0 | 0 | 0
3 | Service support shall comprise of 20 mm GI Bend Pipe to hold the service cable. | No | 200 |  |  |  | 0 | 0 | 0
4 | ISI mark, 240 V,16A Double Pole Miniature Circuit Breaker with din rail channel | No | 200 |  |  |  | 0 | 0 | 0
5 | 1.5 sq. mm PVC Copper Multi Standard PVC Insulated Wire including extension of earth connection from earthing terminal to socket as per BIS Specification | M | 1600 |  |  |  | 0 | 0 | 0
6 | Single point wiring Wooden / Fiber Glass Reinformced Polyster sheet mounted compund (SMC) Board {200 X 150 X 40 mm (minimum)} for installing internal electrification. | No | 200 |  |  |  | 0 | 0 | 0
7 | Piano Type 5A, 240 V ISI Mark Switch | No | 400 |  |  |  | 0 | 0 | 0
8 | 5A, 240 V ISI Mark Three Pin Socket | No | 200 |  |  |  | 0 | 0 | 0
9 | Backelite round based / wooden round base to house lamp holder | No | 200 |  |  |  | 0 | 0 | 0
10 | ISI Mark 5A, 240 V Angle Backelite / Plastic Holder Lamp Holder | No | 200 |  |  |  | 0 | 0 | 0
11 | LED Lamp of 9 Watts, 144-288 Volts operating voltage | No | 200 |  |  |  | 0 | 0 | 0
12 | GI wire of 3.15 mm (10 SWG) dia ( 55-95 Kg. Quality ) as per IS 280 | Kg | 100 |  |  |  | 0 | 0 | 0
13 | Miscllaneous item like screw,Copper lugs,Nuts,nails etc | Set | 200 |  |  |  | 0 | 0 | 0
14 | Clips for supporting PVC internal wiring at every 12 inch distance | No | 1200 |  |  |  | 0 | 0 | 0
15 | Installation Charges of Meter and Kit | EA | 200 |  |  |  | 0 | 0 | 0
Total cost for Service connection | [8 empty] | 0
Grand total cost of the project | [8 empty] | 0