## Tender BOQ
Tender Enquiry No- TPSODL/OT/2025-26/2500001067
ANNEXURE I Schedule of Item
Sl. No. | Short Desc. | Item Desc. | UOM | QTY | Unit Rate (Rs.) | GST (Rs.) | All Inclusive Unit Rate (Rs.) | All Inclusive Value (Rs.)
1 | Services for removing glass film | Removing of glass film from existing glasses and cleaning to place new glass film. | M2 | 5
2 | Removal of roller / vertical blinds | Prov. Services for removal of roller blind / venetian blind / vertical blind. Blinds must be removed with support channel & must stored in condition that it can be reused in as it is condition | M2 | 2
3 | Removing Door / windows / louvers | Providing all necessary tools tackles services etc for removing all type of doors/windows in good condition & returning to the nearest tata power stores with necessary documentation etc. Complete as directed by the engineer | M2 | 2
4 | Dismantling aluminium/ gypsum, partition | Dismantling aluminum/gypsum partition ,door ,window, fixed glazing and false ceiling including disposal of unserviceable material and stacking serviceable material within plant premises as directed by EIC. | M2 | 2
5 | Dismantling Gypsum Partition | Providing services for dismantling gypsum board partition at all heights including support structure & depositing it to tata power stores or scrap yard as directed by engineer | M2 | 2
6 | Breaking of tile work | Providing all necessary tools tackles services etc for breaking of flooring & dado tiles as directed by the site- engineer and disposing of the debris to the outside company premises etc complete as per specifications and as directed by the engineer. | M2 | 2
7 | Removing M.S. grills or grilled doors an | Removing M.S. grills or grilled doors and stacking the matirials. | M2 | 2
8 | Breaking cement / lime plaster | Providing all necessary tool tackles services etc for breaking plaster of all thicknesses as directed by the site- engineer and disposing of the debris to the approved dumping ground of municipal corporation outside company premises etc complete as per specifications and as directed by the engineer | M2 | 2
9 | Demolishing brick masonry | Providing all necessary tools tackles services etc for demolishing brick masonry of variable thickness with plaster and disposing off the debris to the approved dumping ground of municipal corporation area etc complete as per specifications and as directed by the engineer | M3 | 2
10 | Removing wash basin | Prov. Services for removing counter top / wall mounted wash basin of any type and size from its support and disposing it outside tata power premises / reusing at site as directed by EIC, rate shall be inclusive of man, material, tools in case of reuse at site so as to fit for use | EA | 2
11 | Removing urinal | Prov. Services for removal of urinal and disposing it to outside tata power premises | EA | 2
12 | Demolishing kadappa / granite | Providing services for dismantling stone work such as kadappa / granite / marble or similar stone except kota, rate shall be inclusive of removal of mortar bedding if laid on kitchen platform & disposing outside tata power premises at designated local municipal authority dumping ground | M2 | 2
13 | Services for dismantling plumbing lines | Providing services for Removing/ dismantling Existing Plumbing Lines at all heights inlcuding all tolls and tackles, returning to store etc complete | M | 2
14 | Removing PVC pipe line | Providing services for wall mounted / concealed sewage / drainage line, disposing material outside Tata power premises at approved dumping ground | M | 2
15 | Dismantling false ceiling | Providing services for dismantling of false ceiling (grid & board type) excluding supports and disposing it outside tata power premises | M2 | 2
16 | Dismantling railing | Providing servcies for dismantling any type of railing (SS / MS / GI ; single rail or double rail) and disposing it to tata power stores, rate shall be inclusive of man, material, tools such as gas cutting set / grinder cutter, shifting to stores so as to complete the job | M | 2
17 | Prov. & const Brick Masonry 115mm | Providing all material and constructing brick masonry 115mm. Thick and above in cement mortar (1:5) using approved quality class 35 conforming to IS 1077 : 1992 table molded bricks, including scaffolding, curing, raking joints, etc. Complete as per specifications & drawings at all levels & locations. | M2 | 2
18 | CLC/AAC/ Siporex block masonry - 4" | P/l CLC / AAC / SIPOREX block masonry of required thickness, rate shall be inclusive of man, brick joining adhesive mortar, shifting to required floor, finished in line level as directed by EIC (thickness - 100 mm) | M2 | 2
19 | CLC/AAC/ Siporex block masonry - 8" | P/l CLC / AAC / SIPOREX block masonry of required thickness, rate shall be inclusive of man, brick joining adhesive mortar, shifting to required floor, finished in line level as directed by EIC (thickness # 200 mm) | M2 | 2
20 | P/A Internal plaster 12 mm | Providing 12mm. Thick smooth finished cement plaster in cement mortar (1:3) for RCC, brick work, sides and undersides of the slabs, canopies, chajjas with drip molding etc. Including scaffolding, curing, etc. Complete as per specifications. | M2 | 2
21 | P/A ready mix plaster - 20 mm | Prov. & applying ready mix plaster of Godrej make tuff Duro Plast / ACC make Suraksha ready to use plaster 101 or equivalent as approved by EIC, rate shall be inclusive of man, material, transportation, application and finishing of surface, curing | M2 | 2
22 | P/F kota stone ,25mm thick | Providing and fixing at least 25 mm thick machine cut machine cut kota stone of any sizes for flooring/windows / door jambs / lintel / sill etc with necessary cement mortar bedding and floating with matching colour cement, curing, polishing, cleaning etc or cutting grooves in walls, demi bull nose / standard /bevel molding & polishing of edges & redoing in cm (1:3) complete. | M2 | 2
23 | Mirror polishing of kota/mosaic | P/s for mirror polishing of kota / mosiac flooring preceded by machine polish to bring level on joints and edges if required | M2 | 2
24 | Edge molding | Prov. Services for molding of edge - bull nose or demi bull nose for all type of stones | M | 2
25 | P/L 1.50 mm vinyl flooring | Providing & laying 1.50 mm thick vinyl flooring as per approved make & shade in AOC palette, rate shall be inclusive of man, material, adhesive, transportation, shifting of material of floor, wastage and laying thin layer of POP wherever required. | M2 | 2
26 | Providing and fixing vinyl flooring | Providing and fixing 2mm thick homogeneous vinyl sheet in flooring and skirting of approved equivalent in approved pattern on a smooth and damp proof base using rubber based adhesives of approved quality and manufacturer like #squarefoor , armstrong or equivalent including rolling with light wooden roller weighing about 5 kg all complete as directed by Engineer in approved colour and shade. | M2 | 2
27 | P/L 2.50 mm vinyl flooring | Providing & laying 2.5 mm thick vinyl flooring as per approved make & shade in AOC palette, rate shall be inclusive of man, material, adhesive, transportation, shifting of material of floor, wastage and laying thin layer of POP wherever required. | M2 | 2
28 | Replacemet of upholestry of cubicle | Providing & replacing upholstery of cubicle or workstation pin board, rate shall be inclusive of material, removal of pin board, removal of old cloth and fixing new cloth with min 75 mm lap at back side and refixing the board (Cloth base price - 400 per sqm) | M2 | 2
29 | P/F Washroom signage | Providing & fixing washroom signage of size 6 inch X 6 inch made of SS in matt finish with required signage marked on it | EA | 2
30 | P/F Push pull sign | Providing & fixing Push pull sign of SS matt finish 5 inch X 1.5 inch | EA | 2
31 | P/F SS dustbin - paddle | Prov & placing SS dustbin EBCO make Star Décor of Size18 inch | EA | 2
32 | P/F SS dustbin - open | Providing & placing SS dustbin of 18 inch dia perforated body | EA | 2
33 | P/F door stopper | Providing & fixing chrome plated door stopper | EA | 2
34 | P/F door buffer 100mm | Providing & fixing 100 mm long door buffer made of PVC | EA | 2
35 | P/A of sun film | Providing & applying Garvare make sun control film of required shade, Garware make high heat rejection film HHR 25 | M2 | 2
36 | P/F white board film | Providing & fixing Garware make White Board film of PTE film thickness 150 micron | M2 | 2
37 | P/F gypsum board false ceiling-Band | Providing all materials and fixing monolithic gypsum board false ceiling conforming to IS 2095, at all heights including providing & fixing of framework as spelled out in Saint Gobain or equivalent. Incl. adequate steel sections (channels, L or T sections) and hanger supports to cater to the ceiling loads. Incl. making openings for AC grills, smoke detectors, electrical fixtures etc. The cutouts shall be provided with perimeter channel of adequate size of 0.5 mm thick. (For width below 200 mm) | M | 2
38 | P/F PVC false ceiling | Providing & fixing PVC ceiling planks 7 to 10 mm thick, including providing and fixing of framework as spelled out in manufacturer catalogue. Quote shall include sealing off the ends, capping, all support systems, edges framing etc. | M2 | 2
39 | Fixing existing false ceiling | Providing Services for fixing of available false ceiling panel by laying new mesh of silhouette section supports, rate shall be inclusive of man, material, tools & tackles, transportation | M2 | 2
40 | Fixing of available blinds | Providing Services for fixing of existing available roller blind / vertical blinds, rate shall be inclusive of manpower, necessary screws or minor fixtures to complete the job | M2 | 2
41 | P/F vertical blinds | Providing and fixing of vertical blind for window. Providing Aluminum channel with 100mm fabric size with operating unit .etc providing all equipment, material, tools, tackles etc for fixing blinds of approved make and shade etc complete as directed by site in charge | M2 | 2
42 | Serv. for repair of vertical blinds | Providing services for repairing chain / holder etc for vertical blind. | M2 | 2
43 | Acrylic Emulsion Paint Internal Quality | Acrylic Emulsion Paint Internal Quality Providing and applying emulsion primer along with anti fungus treatment as per requirement including filling up the crevices, cracks & holes with approved quality of painters putty and making the surfaces smooth and finishing with two coats of approved quality paint at all heights with Acrylic Emulsion paint (Internal quality) of first quality and of approved manufacturers and approved shades. #Item includes preparing the surface by scraping, sand papering, cleaning, solvent cleaning wherever required to remove oil/grease & painting all the internal walls, concrete surfaces, masonry surfaces with plaster or pointing, ceilings, chajjahs, fins, pardis, steel surfaces, wooden surfaces etc. will be painted as per existing shade or as per the shade approved by owner. This rate is inclusive of all tools ,tackles, covering floor surfaces with tarpaulin, plastic sheets for protection, protection with masking, removal of stains, cleaning and complete housekeeping,shifting and restoring of material, etc. complete and as directed by Engineer In Charge. Rate shall also include the cost of loading ,shifting, transportation & unloading of materials at site. Erection & dismantling of steel scafolding will be paid separately in respective Item of BOQ. However painting done on ladder, working platform ladder, single H- frame, Ghoda, etc. shall not be considered as scaffold. In such cases, only painting rate will be paid. In this case Engineer - In Charge decision is final. | M2 | 2
44 | Birla White Putty | Remove all loosely adhering material from the wall surface with the help of emery stone, putty blade or wire brush and clean water. Mix Birla White Wall care putty with clean water slowly to make paste. Continue the mixing for 10-15 minutes till a uniform paste is formed. After thoroughly mixing Wall care Putty, apply the first coat on already moistened wall surface from bottom to upward direction uniformly with the help of putty blade to ensure proper finish.After drying of first coat of putty just rub the surface gently with west sponge or rub the surface very gently with the putty blade in order to remove the loose particles. Allow the surface to dry for at least 3 hours and then apply second coat. Substrate should be clean, free from dust, grease and loose materials. Dry and absorbent surfaces should be moistened with sufficient quantity of putty. Leave the surface to dry completely. After drying of second coat remove marks if any with the help of moist sponge or rub the surface very gently with the putty blade. Leave the surface to dry preferably for overnight. Always prepare a required quantity of putty and use it within 2-3 hrs of mixing with water. The total thickness of the coats should be limited to average thickness of 3mm to 4mm. It is not essential to rub the surface done with Wall care, however if you need to remove unevenness before applying any kind of paint/distemper, gently level the walls/ceiling surface with very fine water proof emery paper of not less than 500 number to get a glossy white surface. All the works are to be done as per manufacturer's specifications and instructions. Rates shall be inclusive of providing scaffolding at all heights and cleaning of areas from dust regularly. | M2 | 2
45 | P/A POP Punning | SERVICE TYPE: Providing and applying of 4 to 8 mm thick lime POP punning over all types of plasterd surfaces of walls ceiling beams columns etc. to bring surface in plumb line and level, including making surface smooth, providing required grooves on top of skirting etc. The cost shall include all labour, materilas, scaffolding, protecting adjoining surface, cleaning etc complete. | M2 | 2
46 | P/A Synthetic Enamel Paint | Providing and applying two coats of synthetic enamel paint of approved make over one coat of primer on structural steel including scaffolding at all height, providing all material for process | M2 | 2
47 | P/FCP Jet Spray | "Providing and fixing CP jet spray size 12mm dia. of approved make mark as directed.Jaguar (Code: ALD-CHR 573)" | EA | 2
48 | P/F EWC Seat Cover | Providing & fixing Hindware make white color EWC seat cover as per required size | EA | 2
49 | Prov. & Fix CP Floor Trap - 100 mm | Providing & fixing CP floor trap 100 mm dia with interlocking plate mounted on floor | EA | 2
50 | Prov & Fix PVC Nahani Trap - | Providing & fixing PVC nahani trap 4 inch, | EA | 2
51 | P/F Nahani Trap 3 Way - | Providing & fixing 100 mm dia 3 way PVC nahani trap | EA | 2
52 | P/F Nahani Trap 4 Way - | Providing & fixing 100 mm dia 4 way PVC nahani trap | EA | 2
53 | P/F Waste Coupling | Providing & fixing waste coupling Jaquar make 32 mm dia ALD - CHR - 705L130 | EA | 2
54 | P/F Flexible Pipe | Providing & fixing flexible pipe 32 mm dia | EA | 2
55 | P/F Hose Pipe | Providing & fixing PVC hose pipe of 12 mm dia including connecting with plumbing fixtures | EA | 2
56 | Prov., Laying & Fix, UPVC 12mm | Providing, laying and fixing of pipe, material: unplasticized poly vinyl chloride (UPVC), dia: 12 mm, rate shall be inclusive of cost of manpower, material, tools and tackles, bend, tee, make: astral/prince/supreme | M | 2
57 | Prov.,Laying&Fi x,UPVC 19mm | Providing, laying and fixing of pipe, material: unplasticized poly vinyl chloride (UPVC), rate shall be inclusive of cost of manpower, material, tools and tackles, bend, tee, make: astral/ prince/supreme dia 19mm | M | 2
58 | Prov.,Laying&Fi x, UPVC 25mm | Providing, laying and fixing of pipe, material: unplasticized poly vinyl chloride (UPVC), dia: 25 mm, rate shall be inclusive of cost of manpower, material, tools and tackles, bend, tee, make: astral/prince/supreme | M | 2
59 | Prov.,Laying&Fi x, UPVC 32mm | Providing, laying and fixing of pipe, material: unplasticized poly vinyl chloride (UPVC), dia: 32 mm, rate shall be inclusive of cost of manpower, material, tools and tackles, bend, tee, make: astral/prince/supreme | M | 2
60 | Prov.& Replcng CPVC 12mm | Providing & fixing finolex / astral / prince / supreme make schedule 40 CPVC pipe along with necessary bends, 't', joints with copper threaded ends:12 mm | M | 2
61 | Prov.& Replcng CPVC 19mm | Providing & fixing finolex / astral / prince / supreme make schedule 40 CPVC pipe along with necessary bends, 't', joints with copper threaded ends:19 mm | M | 2
62 | P/F SWR 75mm PVC Pipe Type A | Providing & fixing SWR 75 mm dia PVC pipe type a with selfit ring at all height (including scaffolding up to 6m), rate shall be inclusive of man, material, tools, u clamp, wastage, cutting, bend & tees wherever required, adhesive solution | M | 2
63 | P/F SWR 90mm PVC Pipe Type A | Providing & fixing SWR 90 mm dia PVC pipe type a with selfit ring at all height (including scaffolding up to 6m), rate shall be inclusive of man, material, tools, u clamp, wastage, cutting, bend & tees wherever required, adhesive solution | M | 2
64 | Replacement of Sensor Batteries | Removing and replacing of sensor batteries, plumbing services including all required tools, tackles, materials, and fixtures, including loading, unloading and transportation up to site for laying etc. complete as directed for following items | EA | 2
65 | 1.5 mm wiring | "1.5 mm wiring Installation of mains wiring including supply of 1X1CX2.5 mM2 + 2X1CX1.5 mM2 copper wire for socket outlet point in 25 mm medium gauge rigid PVC conduits as concealed manner, modular switch board, earthing with copper wire laid inside the conduit etc. Supply and laying of 25 mm PVC conduit is not included in this item." | M | 2
66 | 2.5 mm wiring | "2.5 mm wiring Installation of mains wiring including supply of 2X1CX2.5 mM2 +1X1CX1.5 mM2 copper wire in 25 mm medium gauge rigid PVC conduits as concealed manner, modular switch board, earthing with copper wire laid inside the conduit etc. Supply and laying of 25 mm PVC conduit is not included in this item.Mains wiring is defined as necessary wiring from distribution board to respective switch boards and modular 5/15A switch socket units." | M | 2
67 | 4 mm wiring | "4 mm wiring Installation of mains wiring including supply of 2X1CX4 mM2 +1X1CX1.5 mM2 copper wire for socket outlet point in 25 mm medium gauge rigid PVC conduits as concealed manner, modular switch board, earthing with copper wire laid inside the conduit etc. Supply and laying of 25 mm PVC conduit is not included in this item." | M | 2
68 | 6 Amp switch | "6 Amp switch Providing & fixing 6A single pole one way switch of Anchor make Roma series, rate shall be inclusive of man, material, transportation & installation along with connection to wiring" | EA | 2
69 | 6 Amp socket | "6 Amp socket Providing & fixing 6 A Anchor make Roma series sockets, rate shall be inclusive of man, material, transportation & installation along with connection to wiring" | EA | 2
70 | 16 Amp switch | "16 Amp switch Providing & fixing 16 amp switch of Anchor make Roma series or Legrand make Myrius white series, rate shall be inclusive of man, material, transportation & installation along with connection to wiring" | EA | 2
71 | 16 Amp socket | "16 Amp socket Providing & fixing 16 A Anchor make Roma series sockets, rate shall be inclusive of man, material, transportation & installation along with connection to wiring" | EA | 2
72 | P/F 16 Amp RCCB | Prov & installating 16 Amp RCCB of Anchor / L & T / Havells / equivalent make including connection with wire | EA | 2
73 | S & I of RCCB 2P 20A 30mA | Supply, Installation, Testing and commissioning of RCCB 2P 20A 30mA | EA | 2
74 | 2 x 28 W, T5 tube light surface mounting | 2 x 28 W, Industrial Fluorescent Tube light(T5), with white powder coated CRCA sheet steel housing with reflector cover T5 channel luminaire with EB & lamps suitable for surface mounting. Bajaj type: BTIR 228 or equivalent Crompton/Philips/Wipro | NO | 2
75 | P&F OF SUSPENDED LED BATTEN LIGHT | SERVICE TYPE: PROVIDING, INSTALLING, TESTING AND COMMISSIONING OF CEILING SUSPENDED LED BATTEN LIGHT OF BAJAJ, WIPRO OR EQUIVALENT INCLUDING ALL NECESSARY HARDWARE,FITTINGS ETC. JOB TO BE COMPLETE IN ALL RESPECT AS DIRECTED BY ENGINEER-IN-CHARGE. THE LIGHT SHALL BE MOUNTED IN SERIES SUCH THAT THE JOINTS ARE SEAMLESS AND LOOKS AS A SINGLE | EA | 2
76 | P/F 7 W bulb with holder | Providing & fixing Phillips / Havells / Wipro make 7W bulb with holder, rate should be inclusive of installation of bulb holder at all height | EA | 2
77 | P/F of 15 watt LED | Providing & fixing recessed LED circular light of Phillips / Panasonic / Wipro make 15 watt light, rate shall be inclusive of removal of existing fixture, making cutout for installation and finishing the surface | EA | 2
78 | Concealed Box (2 module) | Concealed Box (2 module), Providing & fixing concealed modular PVC / GI box of Anchor make - 2 module | EA | 2
79 | Concealed Box (3 module) | Concealed Box (3 module), Providing & fixing concealed modular PVC / GI box of Anchor make - 3 module | EA | 2
80 | Concealed Box (4 module) | "Concealed Box (4 module) Providing & fixing concealed modular PVC / GI box of Anchor make - 4 module" | EA | 2
81 | Concealed Box (6 module) | "Concealed Box (6 module) Providing & fixing concealed modular PVC / GI box of Anchor make - 6 module" | EA | 2
82 | Concealed Box (8 module) | "Concealed Box (8 module) Providing & fixing concealed modular PVC / GI box of Anchor make - 8 module" | EA | 2
83 | Concealed box (9 module) | Providing & fixing concealed modular PVC / GI box of Anchor make - 9 module | EA | 2
84 | Modular Face plate (2 module) | Modular Face plate (2 module), Providing & fixing Modular cover plate of anchor make Roma series - 2 module | EA | 2
85 | Modular Face plate (3 module) | Modular Face plate (3 module), Providing & fixing Modular cover plate of anchor make Roma series - 3 module | EA | 2
86 | Modular Face plate (4 module) | "Modular Face plate (4 module) Providing & fixing Modular cover plate of anchor make Roma series - 4 module" | EA | 2
87 | Modular Face plate (6 module) | "Modular Face plate (6 module) Providing & fixing Modular cover plate of anchor make Roma series - 6 module" | EA | 2
88 | Modular Face plate (8 module) | "Modular Face plate (8 module) Providing & fixing Modular cover plate of anchor make Roma series - 8 module" | EA | 2
89 | Face plate (9 module) | Providing & fixing Modular cover plate of anchor make Roma series - 9 module | EA | 2
90 | P/F hanging illuminaire | Providing Hanging luminaire for pantry / canteen / common passage as per approved AOC palette Brand: Cayo by casacraft hanging lights /Astral lights | EA | 2
91 | Removing EWC | Providing services for removing floor mounted / wall mounted EWC of any type and size from its support and disposing it outside tata power premises / reusing at site as directed by EIC, rate shall be inclusive of man, material, tools in case of reuse at site so as to fit for use | EA | 2
92 | Removing IWC | Prov. Services for removing IWC of any type and size from its support and disposing it outside tata power premises / reusing at site as directed by EIC, rate shall be inclusive of man, material, tools in case of reuse at site so as to fit for use | EA | 2
93 | Prvov. & const. Brick masonry 230mm | Providing all material and constructing brick masonry 230mm. Thick and above in cement mortar (1:5) using approved quality class 35 conforming to IS 1077 : 1992 table molded bricks, including scaffolding, curing, raking joints, etc. Complete as per specifications & drawings at all levels & locations. | M3 | 2
94 | P/L wall tiles (600 x 600) | Providing and fixing 600 x 600 of NITCO / Kajaria / Johnson approved quality and shade as per AOC palette on wall, fixed using 1:1 cement sand mortar and filling up joints with tile grout of ROFF or equivalent, cutting of tiles to required size, cleaning, curing, etc. Complete. | M2 | 2
95 | P/L wall tiles (300 x 600) | Providing and fixing 300 x 600 of NITCO / Kajaria / Johnson approved quality and shade as per AOC palette on wall, fixed using 1:1 cement sand mortar and filling up joints with tile grout of ROFF or equivalent, cutting of tiles to required size, cleaning, curing, etc. Complete. | M2 | 2
96 | P/L tile on existing tile- vitrified | Prov. & laying vitrified tile on existing tile using ROFF / MYK Laticrete make or equivalent tile adhesive up to 10 mm thick layer for vitrified tile, rate shall be inclusive of hacking of base tiles, man, material, transportation, wastage, cutting of tiles and laying as per line and level, filling joints with ROFF / equivalent make of tile grout | M2 | 2
97 | P/L tile on existing tile (ceramic) | Prov. & laying vitrified tile on existing tile using ROFF / MYK Laticrete make or equivalent tile adhesive upto 10 mm thickness for ceramic tile, rate shall be inclusive of hacking of base tiles, man, material, transportation, wastage, cutting of tiles and laying as per line and level, filling joints with ROFF / equivalent make of tile grout | M2 | 2
98 | P/F white marble,15mm | Providing and fixing at least 15 mm thick machine cut machine cut white spotless marble stone of any sizes for windows / door jambs / lintel / sill with necessary cement mortar bedding and floating with matching colour cement, curing, polishing, cleaning etc or cutting grooves in walls, demi bull nose / standard / bevel molding & polishing of edges & redoing in cm (1:3) complete. | M2 | 2
99 | P/F black granite stone,15mm | Providing and fixing at least 15 mm thick machine cut machine polished pitch black granite stone of any sizes for counter / cooking/platform with necessary cement mortar bedding and floating with matching colour cement, curing, polishing, cleaning etc or cutting grooves in walls, full bull nose or double bull nose molding & polishing of edges & redoing in cm (1:3) complete. | M2 | 2
100 | P/F Baroda green stone 15 mm | Providing and fixing at least 15 mm thick machine cut machine cut Baroda green stone of any sizes for flooring/ windows / door jambs / lintel / sill etc with necessary cement mortar bedding and floating with matching colour cement, curing, polishing, cleaning etc or cutting grooves in walls, demi bull nose / standard / bevel molding & polishing of edges & redoing in cm (1:3) complete. | M2 | 2
101 | P/L Granite for sill / staircase | Providing and fixing 15 mm thick black granite on window sill, staircase tread & riser, 20 mm thick cement mortar 1:3 including polishing to exposed edges, cement float, filling joints with neat cement slurry mixed with pigment to match shade of marble, raking and finishing the joints with silicon sealant, curing, rubbing, polishing and cleaning complete at all levels 2nos in steps with minimum 50mm overlapping and maximum of 300mm width in combination. | M | 2
102 | Prov & installation of cubicle | "Cubicle 1- thick pre-laminated white cedar laminate , Post formed Partition: 2"" thick, 4' high with 4 panels, metal raceway at bottom, Two intermediate fabric blocks, Fabric tack able, whiteboard and/or glass tile at top Legs: Powder coated Novo pedestal: freestanding metal with wooden post-formed top & front.3 drawer Cubicles: T-shaped unit of 86"" x 60"" Partition height of 4'0"" Provision for Laptop, Pedestal Unit - Storage Unit (VSDU). Model : Wish System Brand : Godrej or Equivalent" | EA | 2
103 | Prov workstation | "Supplying fixing & placing in position (5' x 5') L- shaped Workstation of make Godrej, Stellar or equivalent work table comprising, 1 powder coated metal under structure in box section & perforated screen modesty panel, 2 Worktop of 1# thick pre-laminated with laminate of Merino, century, Greenlam, signature or equivalent,3. 1' high back painted toughened magnetic private panel above worktop Vendor to arrange for sample of any element if required by architect. mentioned dimensions are out to out" | EA | 2
104 | P/F cabin table | Providing & fixing Cabin table Stellar make STR - ExecT -TT2 with side table storage of size 1800 X 1800 | EA | 2
105 | Prov. Office chair - workstation | "Providing, supplying, and placing in position office chairs as per following specs: Medium Back Revolving Chair, # Back made with molded, polypropylene & covered with mesh fabric,# Fixed armrest made with polypropylene,# 360-degree swivel with push back mechanism,# Pedestal base made MS with chrome finish and 5-wheel castors." | EA | 2
106 | Prov. office chair - High back | Providing, supplying, and placing in position office chairs High Back with castors, as per approved Palette | EA | 2
107 | Prov. Chair - Waiting area | "Providing, supplying, and placing in position waiting area chair as per following specs Brand : @Home# Model : Smile # Material :- Fabric# Dimension :- H 30 X W 25 X D 24# Weight :- 25 Kg# SKU :- FN1757721-S-PM28483" | EA | 2
108 | Prov. Chair - canteen | "Providing Chair for canteen seating as perfollowing specs Brand : Amardeep Designs, Code: Koryo, Brand :Stellar,Code : DO 12,Body : Stainless steel, Base Material : PVC, Surface Finishing : Glossy Matt" | EA | 2
109 | Prov. High chair - canteen | "Providing high chair for canteen seating as per followings specs, High seating chair, Brand: AFC/Stellar/Amardeep" | EA | 2
110 | Providing Reception chairs | "Supplying reception chair with adjustable height of approved make and design revolving without caster base including transportation at site etc complete as directed by EIC.Brand:AFC/Stellar/ Amardeep" | EA | 2
111 | Prov. 3 seater sofa | "Providing 3 seater sofa including transport, shifting & lifting (Godrej make Midas 3 seater sofa),Specification / Features:# high quality chrome plated steel tubes, structure # polyurethane foam Seat / Back cushions# Stain repellent# Abrasion Resistance" | EA | 2
112 | Prov. 1 seater sofa | "Providing 1 Seater sofa including transport, shifting & lifting, as per following specs Specification / Features:# high quality chrome plated steel tubes structure# polyurethane foam Seat / Back cushions# Stain repellent # Abrasion Resistance" | EA | 2
113 | Prov. 9 seater conf. room table | Supplying and placing in position 09 seater Conference room table of make Godrej model name Talk Modular or equivalent. In case Talk modular is not available Contractor to submit catalogue of various approved manufacturers for selection of table. | EA | 2
114 | Prov. 13 seater conf. room table | Supplying and placing in position 13 seater Conference room table of make Godrej model name Talk Modular or equivalent. In case Talk modular is not available Contractor to submit catalogue of various approved manufacturers for selection of table. | EA | 2
115 | Prov. 16 seater conf room table | Prov & supplying meeting room table 16 seater - stellar make STR - CONT - TT1 or equivalent | EA | 2
116 | Prov. 4 seater meeting table | Prov & supplying meeting room table 4 seater - stellar make STR - RT - TT1 / TT2 or equivalent | EA | 2
117 | ADMS,4 seater discussion table | ADMS,Supplying and placing in position 4 seater discussion table of make Goderej model name Talk Modular or equivalent. As per reference image and approved sample.In case Talk modular is not available Contractor to submit catalogue of various approved manafucturers for selection of table. | NO | 2
118 | Prov. Canteen table - square | Providing Canteen table (Amardeep designs - CFT 01 or equivalent) | EA | 2
119 | Prov. Canteen table - circular | Providing Canteen table (Amaerdeep Designs - CFT 02) | EA | 2
120 | Prov. Canteen table - long | Providing Canteen table (stellar make OZ - 7307 or equivalent) | EA | 2
121 | Prov. Aisle storage | "Providing Storage unit for aisle storage Brand : Stellar Dimension : 750 X 450 X 1200 H Aisle storage: STR-MHSTR - TT" | EA | 2
122 | Prov. Pedestal storage | "Providing Storage unit for pedestal storage Dimension : 750 X 450 X 750 H # Pedestal storage : STR-MP-TT" | EA | 2
123 | P /I of 8 mm thk.Back painted Magnetic | Providing & installtion of 8 mm thk.Back painted Magnetic toughned Glass including wooden bedding at top & bottom with polishing.Rate shall include the cost of loading ,shifting ,transportation & unloading of material at site. | M2 | 2
124 | Magnetic white board (5 X 4 feet) | Prov & fixing magnetic white board of 5 X 4 feet size, rate shall be inclusive of material, installation of board at required location | EA | 2
125 | Magnetic white board (3 X 4 feet) | Prov & fixing magnetic white board of 3 X 4 feet size, rate shall be inclusive of material, installation of board at required location | EA | 2
126 | Magnetic white board (3X2.5 feet) | Prov & fixing magnetic white board of 3 X 2.5 feet size, rate shall be inclusive of material, installation of board at required location | EA | 2
127 | P/F Soft pin board (5 X 4 feet) | Prov & fixing Aluminum framed soft pin board with velvet cloth of 5 X 4 feet size, rate shall be inclusive of material, installation of board at required location | EA | 2
128 | P/F Soft pin board (3 X 4 feet) | Prov & fixing Aluminum framed soft pin board with velvet cloth of 3 X 4 feet size, rate shall be inclusive of material, installation of board at required location | EA | 2
129 | P/F Soft pin board (3 X 2.5 feet) | Prov & fixing Aluminum framed soft pin board with velvet cloth of 3 X 2.5 feet size, rate shall be inclusive of material, installation of board at required location | EA | 2
130 | Replacement of upholestry of chair | Providing Services for replacement of upholstery of chair for Godrej Make leoma model | M2 | 2
131 | P/F gypsum partition | Providing and fixing of Gypsum partition, thickness: 75 mm, providing all equipment, material, tools, tackles etc for replacing and fixing partition including required aluminum supporting structure, cavity filled with acoustic wool, one coat of primer and two coats of plastic emulsion of approved make etc complete as directed | M2 | 2
132 | Supplying center table | Prov center table Godrej make Pisa or equivalent. | EA | 2
133 | P/F Acrylic partition | Providing & fixing acrylic partition in between workstations in office areas, having thickness 6mm with proper finish in line and level including its fixture and fasteners for holding partition, acrylic portion shall be crystal clear visible & transparent all tools and tackles etc complete as directed. Make- Shinkolite | M2 | 2
134 | P/F CMRCL flush door shtr,38mm | Providing Services & material for 38 mm thick commercial flush board shutter with 1 mm thick laminate of Century / Greenlam / Kitply of required shade, 6 mm thick 2 year seasoned teakwood lipping, making any cutout for glass including fixing of glass with beading, 3 nos. 4 inches railway type hinges, 110 mm CP handle, CP aldrop, door stopper on each shutter, sneak hole with glass, painting of lipping by 2 coats of approved enamel paint. | M2 | 2
135 | P/F kitchen under counter shutter | Providing Material & fixing under counter kitchen cabinet with frame & shutter, rate shall be inclusive of 1 inch thick frame, 18 mm Greenply made plywood shutter with 1 mm century laminate Natural Oak 3397 & white sun mica internal side, 6 mm lipping of all four side, chrome plated handle, magnet lock, SS hinges, two coat paint of synthetic enamel paint of approved shade on frame | M2 | 2
136 | P/F Al anodised,windo w,2 track | Providing, erecting and fixing of aluminum anodized sliding window, 2 track, confirming to standard: IS:1868, main frame shall be made out of hollow extruded section of size: 75 x 25 x 14 mm, shutter must be made of Jindal make class B section of 18 mm and panelled with approved thickness: 5.5 mm or opaque glass, all aluminum section will be finished with anti corrosive rust proof coating of approved quality and shade all as per IS code or as directed | M2 | 2
137 | P/F Al anodised,windo w,3 track | Providing, erecting and fixing of aluminum anodized sliding window, 3 track, confirming to standard: IS:1868, main frame shall be made out of hollow extruded section of 100 mm x 25 mm x 14 gauge, shutter frame must be Jindal class b section of 18 mm, 14 gauge and panelled with approved thickness: 5.5 mm or opaque glass, all aluminum section will be finished with anti corrosive rust proof coating of approved quality and shade all as per is code or as directed | M2 | 2
138 | P/F Al anodised,windo w,4 track | Providing, erecting and fixing of aluminum anodized sliding window, 4 track, confirming to standard: IS:1868, main frame shall be made out of hollow extruded section of size: 125 x 25 x 14 mm, shutter frame must be Jindal b class 18 mm section, 14 gauges and panelled with approved thickness: 5.5 mm or opaque glass, all aluminum section will be finished with anti corrosive rust proof coating of approved quality and shade all as per is code or as directed | M2 | 2
139 | P/F Al powder coated,window ,2 track | Providing, erecting and fixing of aluminum powder coated sliding window, 2 track, confirming to standard: IS:1868, main frame shall be made out of hollow extruded section of size: 75 x 25 x 14 mm, shutter must be made of Jindal make class b section of 18 mm and panelled with approved thickness: 5.5 mm or opaque glass, all aluminum section will be finished with anti corrosive rust proof coating of approved quality and shade all as per is code or as directed | M2 | 2
140 | P/F Al powder coated,window ,3 track | Providing, erecting and fixing of aluminum anodized sliding window, 3 track, confirming to standard: IS:1868, main frame shall be made out of hollow extruded section of 100 mm x 25 mm x 14 gauge, shutter frame must be Jindal make class b section of 18 mm, 14 gauge and panelled with approved thickness: 5.5 mm or opaque glass, all aluminum section will be finished with anti corrosive rust proof coating of approved quality and shade all as per is code or as directed | M2 | 2
141 | P/F Al powder coated,window ,4 track | Providing, erecting and fixing of aluminum anodized sliding window, 4 track, confirming to standard: IS:1868, main frame shall be made out of hollow extruded section of size: 125 x 25 x 14 mm, shutter frame must be Jindal make b class 18 mm section, 14 gauges and panelled with approved thickness: 5.5 mm or opaque glass, all aluminum section will be finished with anti corrosive rust proof coating of approved quality and shade all as per is code or as directed | M2 | 2
142 | P/F domal section windows (2 track) | Providing & fixing 2 track 16 gauge domal section windows of size of 25 X 75 mm sections, including 6 mm clear float glass of modiguard / saint gobain or equivalent | M2 | 2
143 | P/F domal section windows (3 track) | Providing & fixing 3 track 16 gauge domal section windows of size of 25 X 75mm sections, including 6 mm clear float glass of modiguard / saint gobain or equivalent | M2 | 2
144 | P/F UPVC windows | Providing & fixing factory made white UN-Plasticized poly Vinyl chloride (UPVC) windows(FENESTA or Equivalent as approved by site in charge) at all levels made out ofextruded three chambered profile frame with hermetically sealed double glazed glass customized in 56mm wide system ,all fittings and fixing at site andsealing the gaps etc. as per the designed and as directed by site in charge. | M2 | 2
145 | P/F Al powder coated fixed windows | Providing & fixing Al powder coated fixed window using 63 X 38 X 14 gauge powder coated Al section with powder coating min. 50 micron on exposed surface, including glazing clippings, annealed glass of 5 mm thickness and PVC clear beading | M2 | 2
146 | P/F Al powder coated partition | Providing & fixing Al powder coated partition made of 63 X 38 mm 14 gauge Jindal make sections, with min 50 micron powder coating at exposed surfaces and installaion of 9 mm thick backelite sheet & 5 mm thick annealed (plain) glass wit clips, installed to line & level and as per required dimension | M2 | 2
147 | P/F Aluminum powder coated door | Providing & fixing partly glazed partly panelled Al powder coated door made of 14 gauge X Jindal make section with buffing of section, (1) Handle section - 85 X 45; (2) Hinge side section 48 X 45; (3) middle section 85 X 45; (4) Top -85X45; (5) Bottom 115 X 45, including lock, both side handles and hinges, tie rod at the top and bottom sections with 9 mm thick particle board at bottom and 5mm clear annealed glass at top, minimum 50 micron powder coating | M2 | 2
148 | P/F Door closer | "Providing & fixing HYPER / GODREJ (9420) / ENOX / DORMA (TS 71) MAKE DOOR CLOSER Make: Dorma, Godrej, Ebco, Enox # Surface Mounted Door Closer # Color: SS finish matt # Adjustable Closing & Latching Speed # Delayed Action. Godrej Code: 9420 Dorma Code: TS 71" | EA | 2
149 | P/F concealed door closer | "Providing & fixing concealed door closer Godrej / Dorma / Enox make Make: Dorma, Godrej, Ebco, Enox# Concealed Door Closer# Color: SS finish matt# Adjustable Closing & Latching Speed# Delayed Action.Godrej Code: 3798Dorma Code: ITS 96" | EA | 2
150 | P/F door floor spring | Providing & fixing Floor spring including making cut out in floor and fixing of spring, rate shall be inclusive of man, material, installation so as to complete the job. (Product - Dorma make BTS 75V / Godrej make 9424) | EA | 2
151 | P/replacing friction stay hinges | Providing & replacing SS 430 / SS 201 friction stay hinge of openable window of 10 inch for max width 1200 mm, , rate shall be inclusive of manpower, material, removal of window, replacement of hinge and reinstallation of window | EA | 2
152 | P/F cylindrical lock | "Providing & fixing cylindrical lock Godrej / Enox / Hafele / equivalent make For Bathroom, bedroom and internal doors in residences.Product code : 4208 (Stainless steel)Backset : 60 mm , Latch bolt throw :12 mm" | EA | 2
153 | P/F mortise lock (office door) | Providing and fixing brass mortise latch & lock 100mm X 65mm with 6 levers & a pair of brass lever handle(for main door). | EA | 2
154 | P/F 12 mm thk toughened glass door | Providing & fixing 12 mm thick toughened glass door cut to the required size with Godrej make Patch fittings for top, bottom pivot and side patches, rate shall be inclusive of man, material, transportation and installation at site | M2 | 2
155 | P/F toughen glass door lock - door | Providing & fixing toughen glass door lock (Godrej make - prod code 7780) | EA | 2
156 | P/F toughen glass door lock - floor | Providing & fixing Bottom lock in glass door Godrej make Bottom lock patch 7759 or Godrej make Side lock patch 7764. | EA | 5
157 | P/F partition cubicle for washroom | "Modular cubical in 12mm compact laminate of approved color and texture with ss hardware comprising of door shutter, wall fixing rose, head, rail, wall bracket, tubular holder, corner connector, coat hook cum door stopper, lock cum occupancy indicator, hinge, door knob, adjustable foot and all other necessary accessories required to complete the job in all respect. Make : Inner Space Code: RC 912XL SF Make: Greenlam, Design No. 5003 suede" | EA | 5
158 | P/F urinal partition | "Providing and fixing of urinal composite partition of upto 19 mm thk approved color and make including all tools and tackles fixing at site in line and level etc complete as directed.Make :Greenlam" | EA | 5
159 | P/F Mirror 600x450mm | Supplying and fixing 600mm x 450mm bevelled edge approved make mirror with 6mm thick asbestos cement sheet backing fixed to wooden cleats with CP brass, screws, etc., complete | EA | 5
160 | P/F Mirror - circular | "Providing & fixing 6mm thk Mirror of 550 mm dia along with bracket / studs Mirror Brands: Saint Gobain, Modi, AIS, HNG " | EA | 5
161 | P/F toughen glass 12 mm | Providing & fixing 12 mm thick toughen glass of Saint gobain / modiguard or equivalent, rate shall be inclusive of installation of 14 gauge Aluminium channel at top & botton or / making groove in floor & masonry, finishing joint of glass with silicon sealant | M2 | 5
162 | P/F toughen glass 8 mm | Providing & fixing 8 mm thick toughen glass of Saint gobain / modiguard or equivalent, rate shall be inclusive of installation of 14 gague Aluminium channel at top & botton or / making groove in floor & masonry, finishing joint of glass with silicon sealant | M2 | 5
163 | P/F H handle for glass door(450 mm) | Providing & fixing of Godrej make H tyep HANDLE, TYPE: SS H, INCLUDING ALL TOOLS & TACKLES (length - 450 mm) | EA | 5
164 | P/F H handle for glass door(600 mm) | Providing & fixing of Godrej make H type HANDLE, TYPE: SS H, INCLUDING ALL TOOLS & TACKLES (lentgh 600 mm) | EA | 5
165 | P/F gypsum board false ceiling | Providing & fixing monolithic gypsum board false ceiling conforming to IS 2095, at all heights including providing and fixing of framework as spelled out in approved manufacturer catalogue. Bidder to provide adequate steel sections &hanger supports, including making openings for ac grills, smoke detectors, electrical fixtures etc. The cutouts shall be provided with perimeter channel of adequate size of 0.5 mm thick.Vertical / inclined face shall be measured above 200 mm high only. | M2 | 5
166 | P/F Mineral Fiber False Ceiling | "P&F grid type Suspended Mineral Fiber False Ceiling system all heights including providing & fixing of framework as spelled out in Saint Gobain, Armstrong manufacturer catalogue. Ceiling tiles shall be Mineral Fiber Tiles 600x600mm, colour-white. Bidder to provide adequate steel sections (Channels I/T sections) & hanger supports to cater to the false ceiling loads.OWNER would check the design & adequacy and has the right to reject if found inadequate.Make: Saint Gobain/ Armstong/ equivalent" | M2 | 5
167 | P/F false ceiling - open cell # WR | Providing & fixing of open cell cellio metal false ceiling system at all heights including providing and fixing of framework as spelled out in Armstrong or equivalent, size 600 mm x 600 mm. including providing adequate steel sections (channels, i or t sections) and hanger supports to cater to the false ceiling loads. Owner would check the design and adequacy and has the right to reject if found inadequate. Job to be complete in all respect. | M2 | 5
168 | P/F perforated false ceiling | Prov & fixing of Infratop false ceiling with hidden/visible perforations, of panel sizes of 340mmx 2700mm, resistant to moisture, borer-fungus- termite attack. Panels to be installed with GI / Aluminum sections of suitable gauge & size according to site conditions. Panels SV 08/07 &09 with suitable trims SV15 with dimensions 40x19x22x12x3050 mm for edge profiles & SV 18 with dimensions 67x3050 mm with T head of 42mm for connecting profiles. 10 years warranty for colour & finish of the panels | M2 | 5
169 | P/F roller blind | Providing and fixing of roller blind for window, providing, translucent fabric, with Aluminum frame and control unit along with the material, tools, tackles etc for fixing blinds for windows of approved make and shade by tata power etc complete as directed (product - platina make 01a bamboo or 01a alfa) | M2 | 5
170 | P/F Wall Mounted EWC - Office WR(1) | Providing & fixing wall mounted EWC Hindware make studio series windsor (cat no. 20061) or Parryware make indus walvit series (C0255) | EA | 5
171 | P/F Wall Mounted EWC- Office WR(2) | Providing & fixing wall mounted EWC of Jaquar make DRS - WHT - 37591 or ARS WHT - 39951UFSM along with slim seat cover with soft closer, bracket, finishing the side with near white cement | EA | 5
172 | P/F Floor Mounted EWC | Providing & fixing floor mounted EWC Hindware make universal series (20012) or Parryware make c0271 / c0272 | EA | 5
173 | P/F IWC | SERVICE TYPE: P/F INDIA WC ORRISA PAN POPULAR (HINDWARE MAKE -- 20043) OR ORRISA PAN C0117 (PARRYWARE MAKE) | EA | 5
174 | P/F Urinal (Opt 1) | Providing & fixing urinal Hindware make cat no. 60011 or Parryware make new magnum c0575 | EA | 5
175 | P/F Urinal - (Opt 2) | Providing & fixing Urinal Hindware make Corto standard (Cat no. 60022), rate shall be inclusive of man, material, tools, bracket, connection with plumbing & drainage line so as to complete the job | EA | 5
176 | P/F Wall Mounted Wash Basin | Providing & fixing wall mounted washbasin Hindware make studio series (Cat no. 10096) along with bracket, connections with plumbing & drainage line using applicable flexible hose & pipe | EA | 5
177 | P/F Under Counter Rim Wash Basin | Providing & fixing Hindware make under counter washbasin (cat no. 10065) or Parryware make c0419, along with CP coupling | EA | 5
178 | P/F Counter Top Wash Basin (Jaquar) | Providing & fixing Counter top wash basin Jaquar make - JDS - WHT - 25935, rate shall be inclusive of man, material, tools, transportation, fixing plumbing accessories and finishing with white cement so as to complete the job | EA | 5
179 | P/F Counter Top Washbasin(Hin dware) | Providing & fixing Counter top wash basin Hindware make monalisa over counter basin (cat no. 10069), rate shall be inclusive of man, material, tools, transportation, fixing plumbing accessories and finishing with white cement so as to complete the job | EA | 5
180 | P/F Flush Tank | Providing & fixing Hindware make sleek elegance dual flush tank | EA | 5
181 | P/F Concealed Flush Tank | Providing & fixing concealed flush tank Hindware make concealo 80 mm (508179) or Parryware Linea 80 mm C8114 | EA | 5
182 | P/F Health Faucet | Providing & fixing health facuet of Hindware make flora series cat no. F160023 or Jaquar make allied series ALD 573 | EA | 5
183 | P/F S.S. Sink | "Providing & fixing Nirali make SS sink elegance popular series Make: Nirali Code name :Elegance Popular Series Type: Matt Size : Small (36# x 18# )bowl size (16# x 14# x 7#)" | EA | 5
184 | P/F Bib Cock | Providing & fixing CP concealed bib cock Hindware made F 280002 or Jaquar make FLR 5041 along with its flange cap | EA | 5
185 | P/F Stop Cock | Providing & fixing CP concealed stop cock Hindware made F 280004 | EA | 5
186 | P/F Angle Cock | Providing & fixing Angle cock Jaquar make FLR CHR 5053N | EA | 5
187 | P/F 2 Way Bib Cock | Providing & fixing 2 way bib cock Jaquar make FLR 5041 n or Hindware make F280003 | EA | 5
188 | P/F Pillar Cock | Providing & fixing Hindware make pillar cock f280001 or Jaquar make FLR 5015 | EA | 5
189 | P/F Pillar Cock Tall | Providing & fixing tall pillar cock Jaquar / Hindware make as per approved AOC palette (Jaquar make F460002CP / Hindware make F400005CP) | EA | 5
190 | P/F Sink Cock | Providing & fixing CP sink cock Jaquar make FLR 5009b or Hindware make f280026 | EA | 5
191 | P/F Flush Valve 32mm | Providing & fixing flush valve 32 mm flow size Jaquar make FLV 1085 sq with concealed body & cover plate | EA | 5
192 | P/F Flush Valve 40mm | Providing & fixing flush valve 40 mm flow size Jaquar make FLV 1089 sq with concealed body & cover plate | EA | 5
193 | P/F Urinal Flush Valve | Providing & fixing Urinal flush valve PRS - CHR - 073 including cover plate | EA | 5
194 | P/F CP Bottle Trap,31mm | Providing & fixing 31 mm bottle trap of Jaquar make allied series ALD 769 or Hindware make flora series f850015 | EA | 5
195 | P/F Overhead Shower With Mixer | Providing fixing overhead shower, code: cat. No. Ohs 1709 round shape single flow with air effect abs body & face plate chrome plated rubit cleaning system, single lever shower mixer code: FLR CHR 5123, shower arm: code: sha 479l300 round shape with 90º bend for wall mounted showers with flange | EA | 5
196 | P/F Bath Tub Spout | Providing & fixing Jaquar make bath tub spout SPJ 15429, rate shall be inclusive of concealed body, man, material tools, transportation required to carry out the job so as to fir for use" | EA | 5
197 | P/F Diverter in Washroom | Providing & fixing single liver concealed diverter body Jaquar make ALD - 055, with exposed part kit FON - 40055K | EA | 5
198 | P/F ovrhead Shower | PROVIDING AND FIXING OF CHROME PLATED SHOWER, DIAMETER: 100 MM of Jaquar- Code-OHS 1709 WITH LONG ARM code SHA-479 L450 | EA | 5
199 | P/F Foot Operated Tap | Providing & fixing Jaquar exposed foot operated valve PRS-STL-033EF | EA | 5
200 | P/F Double Coat Hook | Providing & fixing Double coat hook Jaquar make AKP-CHR-35761P | EA | 5
201 | P/F Grab Bar - 600 Mm | Providing & fixing grab bar Jaquar make AHS - CHR - 1507 (600 mm long) | EA | 5
202 | P/F Grab Bar 450 Mm | Providing & fixing grab bar Jaquar make AHS - CHR - 1503 (450 mm long) | EA | 5
203 | P/F Grab Bar 300 Mm | Providing & fixing grab bar Jaquar make AHS - CHR - 1501 or AKP-CHR- 35701 (300 mm long) | EA | 5
204 | P/F Toilet Roll Holder | Providing & fixing toilet paper roll holder Jaquar make Kubix prime series (AKP 35753PS) or Continental series (ACN - 1153N) | EA | 5
205 | P/F Soap Dispenser | Providing & fixing Soap dispenser Shresmo make SHD - 12618 | EA | 5
206 | P/F Tissue Paper Dispenser | Providing & fixing Tissue paper dispenser Euronics make EP23 or Opera make | EA | 5
207 | Replacement of Sensor Tap- Washbasin | Providing & fixing sensor tap Hindware make F240001CP or equivalent , rate shall be inclusive of man, material, transportation, removal of existing tap and installation of new tap | EA | 5
208 | P/F 63 Amp RCCB | Prov & installating 63 Amp RCCB of Anchor / L & T / Havells / equivalent make including connection with wire | EA | 5
209 | P/F 40 Amp RCCB | Prov & installating 40 Amp RCCB of Anchor / L & T / Havells / equivalent make including connection with wire | EA | 5
210 | 2 X 2 LED luminaire | Providing & fixing Bajaj / Wipro / Phillips make 2 X2 feet LED light for office area of 36 watt | EA | 5
211 | 20 watt LED | Providing & fixing recessed LED circular light of Phillips / Panasonic / Wipro make 20 watt light, rate shall be inclusive of removal of existing fixture, making cutout for installation and finishing the surface | EA | 5
212 | P/S/F 48 '' 3 leaf 5 star ceiling fan : | Supplying and fixing of 48 '' 3 leaf white 5 star ceiling fan [Bajaj, Usha, Havells,Crompton Greaves ] including all necessary requirement like electronic smooth regulator and switch, hook, basic wiring etc. completed as directed by Engineer in charge. | NO | 5
213 | Exhaust fan - 300 mm dia | Providing & fixing exhaust fans at toilets. 300mm dia as per approved make like Crompton, Bajaj etc. | EA | 5
214 | Exhaust fan - 200 mm dia | Providing & fixing exhaust fans at toilets. 200mm dia as per approved make like Crompton, Bajaj etc. | EA | 5
215 | Exhaust fan - 150 mm dia | "Providing & fixing exhaust fans at toilets. 150mm dia as per approved make like Crompton, Bajaj etc." | EA | 5
216 | P/F Hand dryer | Providing & fixing Hand dryer of Askon make AS 210 R or equivalent as per approved AOC palette | EA | 5
217 | P/F Shoe cleaner machine | Providing & fixing fully automatic shoe cleaner machine of Orchids make of 50 W rate power with polish capacity of 200 ml | EA | 5
218 | P/F suspended lights - office area | Providing & fixing ceiling suspended light in office area Bajaj make 28 W Flexitron Viva or Connect series | EA | 5
219 | P/F outdoor lighting - Wall washer | Providing & fixing Bajaj make Wall washer light (BUGA RP C series 5 inch) or as per approved AOC palette | EA | 5
220 | CISE, Geyser, 3 liters capacity of Bajaj | CISE, Supply, Installation, testing and commissioning of Geyser, 3 liters capacity of Bajaj (Flora 3L 3kW SS IWH Ivory SKU: 150512), Jaquar (model EWJ 3Ltr) or equivalent make in White/ Ivory color, including supply and fixing 1 no. angle valve of Jaquar make, with CP copper pipe inlet and outlet connections, including all other electrical accessories supplied/listed by the manufacturer, etc complete to the satisfaction of engineer-in-charge and as per the drawing/layout. | NO | 5
221 | P/F of Switch boards 4 module | "Providing and fixing Switch boards of Anchor (Roma series), Havells (Oro series), MK Switches (Ivory), Legrand (Myrius White ) or equivalent make required to cater all the light points, luminary, AC, TV sceens and all other electrical fixture. including all other accessories required to complete the job in all respect and as directed by engineer-in-charge. 4 module" | EA | 5
222 | P/F of Switch boards 6 module | "Providing and fixing Switch boards of Anchor (Roma series), Havells (Oro series), MK Switches (Ivory), Legrand (Myrius White ) or equivalent make required to cater all the light points, luminary, AC, TV sceens and all other electrical fixture. including all other accessories required to complete the job in all respect and as directed by engineer-in-charge. 6 module" | EA | 5
223 | P/F of Switch boards 8 module | "Providing and fixing Switch boards of Anchor (Roma series), Havells (Oro series), MK Switches (Ivory), Legrand (Myrius White ) or equivalent make required to cater all the light points, luminary, AC, TV sceens and all other electrical fixture. including all other accessories required to complete the job in all respect and as directed by engineer-in-charge. 8 module" | EA | 5
224 | P/F of Switch boards 12 module | "Providing and fixing Switch boards of Anchor (Roma series), Havells (Oro series), MK Switches (Ivory), Legrand (Myrius White ) or equivalent make required to cater all the light points, luminary, AC, TV sceens and all other electrical fixture. including all other accessories required to complete the job in all respect and as directed by engineer-in-charge. 12 module" | EA | 5
225 | P/F of Switch boards 16 module | "Providing and fixing Switch boards of Anchor (Roma series), Havells (Oro series), MK Switches (Ivory), Legrand (Myrius White ) or equivalent make required to cater all the light points, luminary, AC, TV sceens and all other electrical fixture. including all other accessories required to complete the job in all respect and as directed by engineer-in-charge. 16 module" | EA | 5
226 | perforated metal tile false ceiling sys | "Providing all materials and fixing perforated metal tile false ceiling system (powder coated galvanized steel) grid FALSE CEILING of AMstrong or EQ(600x600mm grid). Bidder to provide adequate steel sections (Channels, I or T sections) and hanger supports to cater to the false ceiling loads. Standard sections as spelled out in Saint Gobain or EQ manufacturer catalogue to be provided. OWNER would check the design and adequacy and has the right to reject if found inadequate." | M2 | 5
227 | "P/F under counter shutter | CISE, "P/F under counter shutter Providing all the materials ,fabricating and erecting under counter shutters (century or greenply Marine ply) shutter with frame and laminate finish . The Flush door shall consist of 16 mm thick marine ply with groove. & including 6mm thick teak wood lipping over all the four edges of the shutter. with colour laminate from outside and white laminate from inside. The shutter shall be provided with associated fixtures (chrome plated brass fixtures ) of approved make & quality as approved and directed" | M2 | 5
228 | P/F LED Signage | Supply and fixing of Double sided LED signage with built in battery back-up for 2 hrs exit /entry singes of bajaj make (BESL 03 LED) including all associated accessories, job to be completed in all respect as directed by engineer-in-charge. | EA | 5
229 | P/F OF MS GRILL | Providing and fixing MS grill out of MS bars of section 25mm X 25 mm powder coated & grid size of appx. 450x450 mm. Fixing it on glass partition. Overall frame size will be appx 6 mtsx 3mts. | M | 5
230 | P/F Decorative glass film | "Providing & fixing in position decorative glass film of Make- Garware. Contractor to submit catalogue of various design and patterns for approval." | M2 | 5
231 | P/F OF MDF PARTITION | Designing ,supplying, installation and fixing of partition screen made in MDF as approved, the panels shall be mechanically fixed to suitable structure as per site requirements. Item to include cost of accessories,edge profiles, fasteners, brackets, screws, fixtures, selants and nexessary acessories required to fix the screen as per design and as directed by engineer-in-charge. | M2 | 5
232 | PELMET 12 MM THICK IN MDF | PROVIDING AND FIXING OF PELMET 12 MM THICK IN MDF INCLUDING ALL TOOLS AND TACKLES CUTING, FIXING UPTO CEILING LEVEL HEIGHT, FINISHING WITH APPROVED COLOUR PAINT ETC COMPLETE AS DIRECTED. | M | 5
233 | S&F IN POSITION DECAL STICKERS | DECAL STICKERS - SUPPLYING AND FIXING IN POSITION DECAL STICKERS OF VARIOUS SIZES AS PER THE APPROVED SAMPLE. VENDOR TO SUBMIT ACTUAL SAMPLE OF DIFFERENT TYPES OF FOOD ITEMS AND FOOD QUOTES AND SYMBOLS DECAL STICKERS FOR APPROVAL. IF REQUIRED ARCHITECT SHALL SUBMIT THE REFERENCE IMAGE FOR EASY OF CONTRACTOR TO SUBMIT THE CATALOGUE. | M2 | 5
234 | P/SINDOOR PLANTS 1.8 to 2.1 mtrs | Providing and fixing Green covering artificial indoor plants like bamboo of height 1.8 to 2.1 meter as apropved make and design including fixing at site etc comlete as directed by EIC | EA | 5
235 | P/SINDOOR PLANTS 1 to 1.8 mtrs | Providing and fixing Green covering artificial indoor plants like bamboo of height 1.8 to 2.1 meter as apropved make and design including fixing at site etc comlete as directed | EA | 5
236 | P/SINDOOR PLANTS up to 300 mm | Providing & fixing Green covering artificial tabletop indoor plants with planter like shrub of height upto 300 of approved make and design including transportation at site fixing etc complete as directed. | EA | 5
237 | P/L OF PAVER FLOOR TILES | Providing and laying for flooring, Paver tiles of 20 mm thick of Nitco / Kajaria of approved quality, shade and size in required position on 20 mm thick 1:4 cement mortar bedding including cement float, filling joints with white/ coloured cement slurry, cutting of tiles to required size, cleaning, curing, finished to line, length and slope as required, etc. complete. | M2 | 5
238 | P/F OF FOAM / PVC SHEET | Providing services for tile protection using 3mm thick foam/PVC sheet to protect the tiles from scratches, including all tools and tackles, sheet, sticking properly to firm on one place etc. complete as directed. | M2 | 5
239 | Excavation 0-1.5 m, disposal inside | Excavation in all types of ordinary soils including dewatering and depositing / stacking of all materials removal of vegetation backfilling with excavated earth in layers well watered compacted transporting of surplus excavated material for backfilling or stacking or spreading or removal of surplus excavated earth from 0 to 1.5 mtrs deep within basic lead of 100 mtr (rate does not include payment against royalty and debris management cell charges) | M3 | 2
240 | Excavation 0-1.5 m disposal outside | Excavation from 0 to 1.5 meter in all types of ordinary soils (natural / backfilled) including dewatering and depositing / stacking of all materials, removal of wild growth vegetation, backfilling with excavated earth in layers, well watered, compacted, transporting of surplus excavated material for backfilling or stacking or spreading or removal of surplus excavated earth material to authorized dumping sites outside owner#s premises. | M3 | 2
241 | Excavation 1.5-3 m, Disposal inside | Excavation in all types of ordinary soils including shoring / strutting dewatering and depositing / stacking of all materials, removal of vegetation, backfilling with excavated earth in layers, well watered, compacted, transporting of surplus excavated material for backfilling or stacking or spreading or removal of surplus excavated earth from 1.51 to 3.0 mtrs and unloading the excavated material to authorized dumping sites inside owner#s premises. | M3 | 2
242 | Excavation 1.5-3 m Disposal outside | Excavation in all types of ordinary soils including shoring / strutting dewatering and depositing / stacking of all materials removal of vegetation backfilling with excavated earth in layers well watered compacted transporting of surplus excavated material for backfilling or stacking or spreading or removal of surplus excavated earth from 1.51 to 3.0 mtrs deep, rate shall be inclusive of dispoing surplus material to authorized dumping sites outside owner's premises. | M3 | 2
243 | Collector permission for excavation | Obtaining collector permission for excavation for which tata power will provide the available documents. Official payment will be done by tata power on receipt demand note | M3 | 2
244 | Excavn. in hard rock by JCB breaker | Prov. Services for excavation in hard rock using JCB breaker as directed by EIC and disposing debris outside tata power premises at authorized site outside owner's premises | M3 | 2
245 | Prov. Cartage services | Providing cartage service & transporting, excavated soil, debris, bricks, concrete, dry garbage etc.and disposing off to municipal corporation area approved dumping sites outside premises incl submission of relevant documents. Note: measurement will be made on truck measurement. | M3 | 2
246 | Backfilling with site material | Providing services for backfilling in layers of 230mm. Consolidated to 150mm. Watering, compacting with tamping / hand rammer with local earth available at site | M3 | 2
247 | Supplying & filling with murrum | Supplying good quality murrum free from gravels & boulders, backfilling in layers of 230mm. Consolidated to 150mm. Watering, compacting with tamping /hand rammer, excluding use of JCB as per instruction of EIC | M3 | 2
248 | P/L dry rubble soling | Providing and laying dry rubble soling of basalt stone or black trap stone or locally available strong stones with approved quality stones including filling gaps with small chips ramming with hand rammer etc. Complete. | M3 | 2
249 | Rubble soling with site material | Laying of rubble soling with material available at site within 50 m lead, rate shall be inclusive of man, shifting of material manually, laying as per line & level, filling interstices with small chips and laying layer of crushed sand or good quality murrum | M3 | 2
250 | Breaking PCC | Providing all necessary tools tackles services etc for demolishing PCC and disposing of the debris to the approved dumping ground of municipal corporation area etc complete as per specifications and as directed by the engineer., rate shall be inclusive of storing debris up to 200 m lead until taken for disposal | M3 | 2
251 | Breaking pointing | Providing all necessary tools tackles services etc for breaking pointing and disposing of the debris to the approved dumping ground of municipal corporation area / outside owner premises etc complete as per specifications and as directed by the engineer | M3 | 2
252 | Demolishing RCC | Providing all necessary tools tackles services etc for demolishing all types of RCC structures at floor level manually or by means of chipper breaker (exclusive of air compressor breaker / JCB breaker / Poclain breaker) including transportation of debris, cutting of reinforcement, disposing salable scrap material to the tata power stores etc. Complete as per the requirement of drawing and as directed by the site- engineer and disposing of the debris to the outside company premises etc complete | M3 | 2
253 | Breaking of asphalt road (BC & DBM) | Providing all necessary tools tackles services etc for breaking asphalt road and disposing of the debris to the approved dumping ground of municipal corporation area etc complete as per specifications and as directed by the engineer | M3 | 2
254 | Breaking asphalt road incl. macadam | Providing all necessary tools tackles services etc for breaking asphalt road including macadam layer, soling etc. (all thickness) and disposing of the debris to the outside company premises etc complete as per specifications and as directed by the engineer.,asphalt road including metalling, soling etc. (all thickness) | M3 | 2
255 | Dismantling structural steel | Providing all necessary tools tackles & services for dismantling structural steel sections i.e. Angles / channels / beams / plates etc (not inclusive of ferrana / crane) & returning the same to nearest tata power stores or designated place etc complete as directed | MT | 2
256 | Removing chainlink fencing | Providing services for removal of chain-link fencing including handing over the salvaged material to tata power stores with proper documentation after completion of the job, including providing & erecting necessary steel tubular scaffolding (up to 2 meter) as per the tata power standards etc. Complete as directed. rate shall inclusive of providing necessary tools tackles, cutting set, welding set wherever required. | M2 | 2
257 | Removing Barbed wire | Providing services for removal of Barbed wire including handing over the salvaged material to tata power stores with proper documentation after completion of the job, including providing & erecting necessary steel tubular scaffolding (up to 2 meter) as per the tata power standards etc. Complete as directed. rate shall inclusive of providing necessary tools tackles, cutting set, welding set wherever required. | M | 2
258 | Removing concertina coil | Providing services for removal of concertina coil including handing over the salvaged material to tata power stores with proper documentation after completion of the job, including providing & erecting necessary steel tubular scaffolding (up to 2 meter) as per the tata power standards etc. Complete as directed. rate shall inclusive of providing necessary tools tackles, cutting set, welding set wherever required. | M | 2
259 | REMOVING OF AC/GI/FRP SHEET | Providing all necessary tools tackles & services for removing old AC / GI / FRP sheets from existing shed or boundary & returning to the tata power stores etc complete as directed | M2 | 2
260 | DISMANTLING PARTITION | Providing services for dismantling aluminum / wooden / annealed glass / toughen glass partition at all heights & depositing it to tata power stores or scrap yard as directed by engineer | M2 | 2
261 | Removing False ceiling incl support | Providing services for dismantling grid type / gypsum false ceiling including supporting arrangement, depositing saleable scrap to tata power stores & disposing remaining debris outside tata power premises at own risk. | M2 | 2
262 | Dismantling of false flooring | Providing services for dismantling of false flooring including supporting arrangement using required tools and tackles and shifting it to tata power scrap yard | M2 | 2
263 | Dismantling rolling shutter | Prov. Services for dismantling rolling shutter of any height & width including disposing it to tata power stores, payment for scaffolding to be paid extra if done more than 2 meter high | M2 | 2
264 | Dismantling MS gate | Removing any type of ms gate and disposing it to stores scrap yard within 200 meter lead | M2 | 2
265 | Removing & disposing paver block | Removal of existing paver blocks 60 - 80 mm thick & sand bedding and disposing outside tata power premises at designated local municipal authority dumping ground. | M2 | 2
266 | Removing & stacking paver block | Removal of existing paver blocks 60 - 80 mm thick including sand bedding and stacking in owner premises within 200 meter lead | M2 | 2
267 | Replacement of trench cover | Prov. Services for removal of existing trench cover and laying new trench cover, rate shall be inclusive of man, material, tools for replacement of trench cover but excluding of casting trench cover | EA | 2
268 | Prov. & laying PCC M-10 | Supplying, providing and laying in position M - 10 plain cement concrete in levelling course/fill under or around foundations pits. At any depth with 20 mm down graded coarse aggregates including curing, compacting, de- watering wherever necessary, providing shuttering form work wherever required etc. Complete for the following mixes: using site mix | M3 | 2
269 | Prov. & laying PCC M-15 (site mix) | Supplying, providing and laying in position plain cement concrete M15 grade in levelling course/fill under or around foundations, over soling, column, beam, pedestal, footing. At any depth with 20 mm down graded coarse aggregates including curing, compacting, de- watering wherever necessary, providing shuttering form work wherever required etc. Complete for the following mixes: using site mix / mixer machine | M3 | 2
270 | Prov. & laying PCC M-15 (RMC) | Supplying, providing and laying in position plain cement concrete M15 grade in levelling course/fill under or around foundations, over soling, column, beam, pedestal, footing. At any depth with 20 mm down graded coarse aggregates including curing, compacting, de- watering wherever necessary, providing shuttering form work wherever required etc. Complete for the following mixes: using RMC | M3 | 2
271 | Prov. & laying PCC M-20 (site mix) | Supplying, providing and laying in position plain cement concrete M20 grade in levelling course/fill under or around foundations, over soling. At any depth with 20 mm down graded coarse aggregates including curing, compacting, de-watering wherever necessary, providing shuttering form work wherever required etc. Complete for the following mixes: using site mixer machine | M3 | 2
272 | Prov. & laying PCC M-20 (RMC) | Supplying, providing and laying in position plain cement concrete M20 grade in levelling course/fill under or around foundations, over soling. At any depth with 20 mm down graded coarse aggregates including curing, compacting, de-watering wherever necessary, providing shuttering form work wherever required etc. Complete for the following mixes: RMC | M3 | 2
273 | Prov. & laying PCC M-25 (site mix) | Supplying, providing and laying in position plain cement concrete M25 grade in RCC column, beam, pedestal, footing. At any depth with 20 mm down graded coarse aggregates including curing, compacting, de-watering wherever necessary, providing shuttering form work wherever required etc. Complete for the following mixes: using site mixer machine | M3 | 2
274 | Prov. & laying PCC M-25 (RMC) | Supplying, providing and laying in position plain cement concrete M25 grade in RCC column, beam, pedestal, footing. At any depth with 20 mm down graded coarse aggregates including curing, compacting, de-watering wherever necessary, providing shuttering form work wherever required etc. Complete for the following mixes: using RMC | M3 | 2
275 | Prov. & replacing, precast RCC, M25 | Providing and replacing of precast reinforced cement concrete structure, grade: M25, max w/c ratio: 0.5, rate to include shuttering, vibrating, machine mixing, providing lifting arrangement, placing insert curing handling, transporting with down graded aggregate: 20 mm | M3 | 2
276 | Prov. & laying PCC M-30 (RMC) | Supplying, providing and placing in position reinforced cement concrete of grade M30 with 20mm down graded aggregate for works below grade levels including vibrating, curing, de-watering wherever necessary, providing construction joints, leaving cut outs / pockets, placing of inserts/ embedment, etc., complete, including cost of providing, fixing and removing form work for all shapes (including scaffolding, centering etc) but excluding cost of providing reinforcement as directed by the engineer | M3 | 2
277 | P/ L M-25 concrete for trench cover | Supplying, providing and laying in position plain cement concrete M25 grade in RCC trench cover with 20 mm down graded coarse aggregates including curing, compacting, providing shuttering form work wherever required etc. Complete using site mix | M3 | 2
278 | P/ L M-20 concrete for trench cover | Supplying, providing and laying in position plain cement concrete M20 grade in RCC trench cover with 20 mm down graded coarse aggregates including curing, compacting, providing shuttering form work wherever required etc. Complete using site mix | M3 | 2
279 | Prov. & laying plum concrete M - 15 | Providing and placing in position plum concrete of required thickness, at all depths with 33% boulders of size 150mm to 230mm and 67% ready mix concrete of M15 grade including shuttering, vibrating, compacting, curing, dewatering, levelling, finishing, removal of formwork, etc. Complete as per specifications/drawings and as directed by the engineer-in-charge. | M3 | 2
280 | P/L uncoursed rubble masonry | Supplying, providing and laying, un- coursed random rubble masonry in cement mortar 1:5 with approved local stones of good quality for wall footings, etc. And as fill under foundations, including curing, de-watering wherever necessary, etc. Complete for work below ground/grade level at all depths and grade level up to plinth etc., complete as per specification and as directed by the engineer. | M3 | 2
281 | Laying UCR masonry - rubble at site | Prov. Services for laying including tools tackles, un-coursed random rubble masonry in cement mortar 1:5 with approved local stones of good quality for wall footings, etc. And as fill under foundations, including curing, de- watering wherever necessary, etc. Complete for work below ground/grade level at all depths and grade level up to plinth etc., complete as per specification and as directed by the engineer., rubble to be brought from 50 m lead | M3 | 2
282 | P/L pitching stone work | Providing all material for dry stone pitching : providing all the materials and laying 225 mm thick. Dry rubble pitching at all heights to correct line and level dry stone pitching with individual stones of 22 cm depth and minimum size 0.014cum. Complete with all leads and lifts for all materials and machinery including all charges and as directed by engineer-in-charge | M2 | 2
283 | Making pocket, 300x300x150m m | Making of pocket, size:300 x 300 x 150 mm, at all levels with staging including grouting with cm 1:3 in concrete/ masonry, debris must be disposed outside owner's premises at municipal corporation approved dumping yard | EA | 2
284 | P/A external plaster 20mm | Providing all materials and carrying out sand faced plaster 20 mm thick in two layers (first layer of 14 mm and second layer of 6 mm thickness) with waterproofing compound. Including bands drip molds in cement mortar 1:4 including scaffolding (the rates shall include provision for chicken mesh 230 mm wide at the junction of masonry with RCC). | M2 | 2
285 | P/A Raised or flush cement pointing | Providing all the materials and carrying out raised or flush cement pointing in 1:3 cement mortar including providing and erecting steel scaffolding (up to 2 meter), curing, edge finishing | M2 | 2
286 | P/L IPS flooring- 75 mm thick | Providing all the tools tackles, manpower and materials for laying IPS flooring in panels in m20 grade concrete including as per line & level required, finishing the surface and curing etc. Complete as directed with glass strips in panels of 2 x 2 feet for following thickness: average 75 mm thick | M2 | 2
287 | P/L IPS flooring- 50 mm thick | Providing all the tools tackles, manpower and materials for laying IPS flooring in panels in m20 grade concrete as per line & level required, including finishing the surface and curing etc. Complete as directed with glass strips in panels of 2 x 2 feet for following thickness: average 50 mm thick | M2 | 2
288 | P/L floor tiles (800 x 800) | Providing and fixing 800 x 800 of NITCO / Kajaria / Johnson approved quality and shade as per AOC palette in flooring, on an average 50 mm thick bedding of 1:3 cement mortar and jointed with tile grout of ROFF / equivalent make, cutting of tiles to required size, cleaning, curing, etc. Complete. | M2 | 1
289 | P/L floor tiles (600 x 600) | Providing and fixing 600 x 600 of NITCO / Kajaria / Johnson approved quality and shade as per AOC palette in flooring, on an average 50 mm thick bedding of 1:3 cement mortar and filling joints with tile grout of ROFF or equivalent, cutting of tiles to required size, cleaning, curing, etc. Complete. | M2 | 1
290 | P/L acid resistant tiles | Providing all materials, tools, tackles & services for supplying & fixing acid resistant tiles. Scope includes 1) applying epoxy primer & allow it dry for 24 hr. 2) fixing the tiles by applying 5-8 mm thick paste made up from mixture of VIKO proof-SDK cement powder or equivalent sodium silicate cement powder & VIKO proof-SDK liquid binder or equivalent liquid binder in proportion of 1:3. 3) joints & gaps to be filled with VIKO proof ep-epoxy resin cement or equivalent acid resistant cement. | M2 | 1
291 | P/F kota stone ,25mm thick | Providing and fixing at least 25 mm thick machine cut machine cut kota stone of any sizes for flooring/windows / door jambs / lintel / sill etc with necessary cement mortar bedding and floating with matching colour cement, curing, polishing, cleaning etc or cutting grooves in walls, demi bull nose / standard / bevel molding & polishing of edges & redoing in cm (1:3) complete. | M2 | 1
292 | P/F Paver block - 60 mm | Providing and fixing interlocking concrete paver blocks of 60mm thick. Concrete paver blocks shall be uniformly shaped (monolithic single layer precast concrete blocks) of specified color and pattern, placed on avg. Thickness of 45 mm river / crushed sand cushioning with proper compacting with mechanical compactor with the proper level, grade & camber etc. The side joints should be filled by M-20 grade concrete if required etc. Including all taxes, duties, octroi etc.the testing of paver block | M2 | 1
293 | P/F paver block - 80 mm | Providing and fixing interlocking concrete paver blocks of 80mm thick. Concrete paver blocks shall be uniformly shaped (monolithic single layer precast concrete blocks) of specified color and pattern, placed on avg. Thickness of 45 mm river / crushed sand cushioning with proper compacting with mechanical compactor with the proper level, grade & camber etc. The side joints should be filled by M-20 grade concrete if required etc. Including all taxes, duties, octroi etc.the testing of paver block | M2 | 1
294 | Lay paver block available at site | Prov. Services for laying paver blocks available at site within 50 meter lead, rate shall be inclusive of shifting or transporting for given lead, 40 mm thick sand bedding, filling joints with sand | M2 | 1
295 | P/F M 30 - 100 mm paver block | Providing and fixing interlocking concrete paver blocks of 80mm thick. Concrete paver blocks shall be uniformly shaped (monolithic single layer precast concrete blocks) of specified color and pattern, placed on avg. Thickness of 45 mm river / crushed sand cushioning with proper compacting with mechanical compactor with the proper level, grade & camber etc. The side joints should be filled by M-20 grade concrete if required etc. Including all taxes, duties, octroi etc.the testing of paver block | M2 | 1
296 | Prov. & fixing kerb stone M 20 | Prov. & fixing kerb stone of size 150 x 300 mm made of M20 grade of concrete conforming to is 5758 (1994) (type 1d), rate shall be inclusive of man, material, transportation, hacking / breaking of PCC / asphalt, laying mortar (1:1) bedding to line and level, cutting / breaking of kerb stone to size and finishing joints with neat cement, housekeeping and disposal of debris outside tata power premises | M | 1
297 | P/L paver tile 20 mm | Prov. & laying 20 mm thick paver tile of M 20 grade on average sand bedding of 50 mm thickness to the line and level, rate shall be inclusive of man, material, transportation, tools, joint filling with sand so as to complete the job | M2 | 1
298 | Sup/Fab/ Placing Reinforcement Steel | Providing & binding reinforcement steel of any dia including binding wires, cleaning, bending, cutting, hoisting, placing in position, lapping and binding with 16 SWG annealed soft iron wire or tack welding reinforcement steel for all types of RCC work irrespective of locations & levels all as per drawings including handling and transporting steel from nearest stores to site complete as directed for HYSD bars.(FE-500 conforming to IS code 1786-1985). | MT | 1
299 | Fab & Erect Structural Steel Work | Fab & erection all types of mild steel, work at all height including scaffolding (upto 2 m), welding and gas cutting, drilling of hole, contractor shall use his own welding set, gas cutting set, gas, welding electrode, drill machine, required for carrying out the entire work, the rate shall include supply and fixing of mild steel bolt, nut, washer and applying one coat approved primer & 2 coat of approved synthetic enamel paint to all the exposed surfaces of steel (excluding chequered plate) | MT | 1
300 | Prov./ Supply / Fab structural steel | Providing & fabricating & erecting all types of structural steel, work at all height incl. scaffolding (upto 2 meter), welding & gas cutting, drilling of hole, with own welding set, gas cutting set, gas, approved quality of welding electrode, drill machine, required for carrying out work, the rate shall include supply & fixing of mild steel bolt, nut, washer & applying one coat of primer & 2 coats of approved synthetic enamel paint to all the exposed surfaces of steel(excluding chequered plate) | MT | 1
301 | Fab & Erect GI Work | Fab & erection all types of GI work, at all height including scaffolding (upto 2 m), welding and gas cutting, drilling of hole, contractor shall use his own welding set, gas cutting set, gas, welding electrode, drill machine, required for carrying out the entire work, the rate shall include supply and fixing of mild steel bolt, nut, washer and applying one coat approved primer & 2 coat of approved synthetic enamel paint to all the exposed surfaces of steel (excluding chequered plate) | MT | 1
302 | Prov/Supply/ Fab Structural Steel#GI | Providing & fabricating & erecting all types of GI material, work at all height incl. scaffolding (upto 2 meter), welding & gas cutting, drilling of hole, with own welding set, gas cutting set, gas, approved quality of welding electrode, drill machine, required for carrying out work, the rate shall include supply & fixing of mild steel bolt, nut, washer & applying one coat of primer & 2 coats of approved synthetic enamel paint to all the exposed surfaces of steel(excluding chequered plate) | MT | 1
303 | P/F 16 SWG SS Wire Mesh | Providing all tools, tackles, materials for fixing of 16 SWG SS wire mesh of opening size 12.5 mm x 12.5 mm fixed with 12 mm U bolts as mentioned in the drawing or as directed by EIC at any height incl scaffolding, ladder, machinery etc. | M2 | 1
304 | P/F/E Structural Steel(Tube & pipe) | Providing & fabricating & erecting all types of MS tubes & pipes, work at all height incl. scaffolding (upto 2 meter), welding & gas cutting, drilling of hole, with own welding set, gas cutting set, gas, approved quality of welding electrode, drill machine, required for carrying out work, the rate shall include supply & fixing of mild steel bolt, nut, washer & applying one coat of primer & 2 coats of approved synthetic enamel paint to all the exposed surfaces of steel(excluding chequered plate) | TO | 1
305 | P/F MS Chequered Plate - 6 mm | Providing & fabricating & placing MS chequered plate - 6 mm thick, welding & gas cutting, drilling of hole, with own welding set, gas cutting set, gas, approved quality of welding electrode, drill machine, required for carrying out the entire work, the rate shall include supply & fixing of mild steel bolt, nut, washer & applying one coat of shalimar or any other approved make red oxide (primer) paint & two coat of approved synthetic enamel paint to all the exposed surfaces of steel | M2 | 1
306 | P/F MS Chequered Plate - 8 mm | Providing & fabricating & placing MS chequered plate - 8 mm thick, welding & gas cutting, drilling of hole, with own welding set, gas cutting set, gas, approved quality of welding electrode, drill machine, required for carrying out the entire work, the rate shall include supply & fixing of mild steel bolt, nut, washer & applying one coat of shalimar or any other approved make red oxide (primer) paint & two coat of approved synthetic enamel paint to all the exposed surfaces of steel | M2 | 1
307 | P/F MS Chequered Plate - 10 mm | Providing & fabricating & placing MS chequered plate - 10 mm thick, welding & gas cutting, drilling of hole, with own welding set, gas cutting set, gas, approved quality of welding electrode, drill machine, required for carrying out the entire work, the rate shall include supply & fixing of mild steel bolt, nut, washer & applying one coat of shalimar or any other approved make red oxide (primer) paint & two coat of approved synthetic enamel paint to all the exposed surfaces of steel | M2 | 1
308 | P/F MS Grill | Providing, fabricating and erecting MS grills consisting of 12mm square rods with external frame of 20x6mm flats with safety flip door including applying one coat of primer & 2 coats of enamel paint to all the exposed surfaces of steel. Design will be as per AOC palette. All the required steel will be supplied by contractor. Contractor shall use his own welding set, gas cutting set with accessories, gas and electrodes to complete the entire work, as per the direction etc complete | M2 | 1
309 | P/F GI Grating | Supplying and laying of grating, material: hot dip galvanized iron and providing all necessary material, tools, tackles & services, outer frame plate size: 40 x 6mm, short span plate size: 40 x 5 mm, bracing plate size: 40 x 5 mm and spacing of plate size: 40 mm | MT | 1
310 | P/F/E Al Chequered Plate 8 mm | Providing & fixing aluminum chequered plate of 8 mm thick with lifting arrangement cut provided as directed by EIC, | M2 | 1
311 | P/F/E Al Chequered Plate 10 mm | Providing & fixing aluminum chequered plate of 10 mm thick with lifting arrangement cut provided as directed by EIC, | M2 | 1
312 | P/F/E GI Tubular Handrail 2 Rail | Supplying, fabricating & erecting C class GI tubular h&railing of 32 mm dia. Nb medium class, consisting of double GI rail with top GI rail 1 mtr above floor level, mid rail at 600 mm from floor & pipe post including its own connecting plate at bottom spaced at not more than 2 mtrs with all necessary bends, GI tee joints, GI fixtures, GI fittings, 100 mm x 6 mm toe guard including applying one coat of primer & two coats of synthetic enamel excluding anchor fastener as directed by engineer | M | 1
313 | P/F/E Single Rail C Class GI Pipe | Providing & fixing single handrail of C class GI pipe of 32 mm dia and connecting with wall with all necessary GI bends, GI tee joints, GI fixtures such as plate for connection at wall, the assembly should be sturdy and with smooth surfaces at joints/ junctions. | M | 1
314 | P/F/E Tubular Handrail - SS 2 Rail | SS pipes 304 mat finish /brush steel finish ss tabular handrailing consisting of double SS rail with top SS rail 1 mtr above floor level and pipe post including its own connecting plate at bottom spaced at not more than 2 mtrs with all necessary SS bends, SS tee joints, SS fixtures, SS fittings,100 mm x 6 mm ss toe guard excluding anchor fastener as directed as directed by engineer | M | 1
315 | P/F/E Tubular Handrail - SS 1 Rail | SS pipes 304 mat finish /brush steel finish consisting of one SS rail and connecting with wall with all necessary SS bends, SS tee joints, SS fixtures, SS fittings, the assembly should be sturdy and with smooth surfaces at joints/ junctions. All SS sections, pipes etc to be supported with documents for the quality | M | 1
316 | P/F/E SS Hand Rail - 4 Rail | Providing & fixing SS hand rail made of SS 304 satin finish of 1.5 mm thickness, with top rail of SS hollow pipe 50 mm dia and bottom 3 made of SS hollow pipe of 25 mm dia, supported by 50 mm dia @ 1.2 m c/c using bracket as per AOC palette, including cutting, bend, finishing of joints & bends, installation using required screws so as to complete the job | M | 1
317 | P/F/E MS Gate - Chainlink | Providing & fabrication of MS gate in single / double leaf with ISA 65 x 65 x 6 mm angle frame, both side MS flat of 10 mm x 6 mm to hold chainlink, 9 gauge chainlink within frame and painted by 2 coats of synthetic enamel preceded by red oxide primer, including hinges, MS aldrop, welding, gas cutting, shifting with 200 meter lead | M2 | 1
318 | P/F/E Square Pipe MS Gate | Providing ,fabricating & erecting in position gate made of hollow box section as per the approved drawing using steel confirming to IS 2062/IS:1161 including supply of all materials such as hinges, locking arrangement, plunger bolts, SS wheels & fixtures, MS flat plate for wheels with anchors, making of wicket gate ,vision panel etc incl. of 2 coats of synthetic enamel paint with one coat of primer. (outer frame 90 x 60 x 3 mm, inner pipes - 25 x 25 x 3 mm, 3 nos. 100 mm hinges on each shutter) | M2 | 1
319 | P/F/E 3mm Thick GI Perforated Sheet | Providing & fixing 3 mm thick GI perforated sheet with 50% opening holes, rate shall be inclusive of man, material, transportation, installation of sheet using tack weld or nut bolt as per site requirements, wastage and fixing sheet to line, level and alignment | M2 | 1
320 | P/F pin type Anchor Fastener,16mm | Providing & fixing 16 mm dia, 100 mm long pin type anchor fasteners, including drilling the holes (other than HILTI) | NO | 1
321 | Anchor Fastener-HILTI HSA 12X100 mm | Providing & fixing HILTI make anchor fastener HSA 12 x 100, rate shall be inclusive of drilling & fixing | NO | 1
322 | Anchor Fastener-HILTI HSA 12X145 mm | Providing & fixing HILTI make anchor fastener HSA 12 x 145, rate shall be inclusive of drilling & fixing | NO | 1
323 | Anchor Fastener-HILTI HSA 12X175 mm | Providing & fixing HILTI make anchor fastener HSA 12 x 175, rate shall be inclusive of drilling & fixing | NO | 1
324 | Anchor Fastener-HILTI HSA 16X102 mm | Providing & fixing HILTI make anchor fastener HSA 16 x 102, rate shall be inclusive of drilling & fixing | NO | 1
325 | Anchor Fastener-HILTI HSA 16X137 mm | Providing & fixing HILTI make anchor fastener HSA 16 x 137, rate shall be inclusive of drilling & fixing | NO | 1
326 | Anchor Fastener-HILTI HSA 16X182 mm | Providing & fixing HILTI make anchor fastener HSA 16 x 182, rate shall be inclusive of drilling & fixing | NO | 1
327 | Anchor Fastener-HILTI HST2-R 12x105 | Providing & fixing HILTI make anchor fastener HST2-R 12 x 105, rate shall be inclusive of drilling & fixing | NO | 1
328 | Anchor Fastener-HILTI HST2-R 12x145 | Providing & fixing HILTI make anchor fastener HST2-R 12 x 145, rate shall be inclusive of drilling & fixing | NO | 1
329 | Anchor Fastener-HILTI HST2-R 16x140 | Providing & fixing HILTI make anchor fastener HST2-R 16 x 140, rate shall be inclusive of drilling & fixing | NO | 1
330 | Anchor Fastener-HILTI HST2-R 16x170 | Providing & fixing HILTI make anchor fastener HST2-R 16 x 170, rate shall be inclusive of drilling & fixing | NO | 1
331 | P/L Manhole Cover (LD 2.5) 450X600 | Providing & laying manhole cover conforming to IS 1726 : 1991 of size 450 x 600 (light duty 2.5 category), rate shall be inclusive of man, material, transportation and placing along with ring and masonry finishing | EA | 1
332 | P/L Manhole Cover (LD 2.5) 450X450 | Providing & laying manhole cover conforming to IS 1726 : 1991 of size 450 x 450 (light duty 2.5 category), rate shall be inclusive of man, material, transportation and placing along with ring and masonry finishing | EA | 1
333 | P/L Manhole Cover (MD - 10) 450X600 | Providing & laying manhole cover conforming to IS 1726 : 1991 of size 450 x 600 (medium duty 10 category), rate shall be inclusive of man, material, transportation and placing along with ring and masonry finishing | EA | 1
334 | P/L Manhole Cover (HD - 20) 900X450 | Providing & laying manhole cover conforming to IS 1726 : 1991 of size 900 x 450 (heavy duty 20 category), rate shall be inclusive of man, material, transportation and placing along with ring and masonry finishing | EA | 1
335 | P/L Manhole Cover 300 X 300 | Providing & laying manhole cover conforming to IS 1726 : 1991 of size 300 x 300 (light duty 2.5 category), rate shall be inclusive of man, material, transportation and placing along with ring and masonry finishing | EA | 1
336 | Replacement of Hinge of MS Gate 6" | Providing & replacing of hinge of gate, material: 6 inch square hinge mild steel at all levels and heights, rate is inclusive of providing all tools and tackles, material whatever required for successful completion of work & as directed by enGIneer incharge. | EA | 1
337 | Replacement of Hinge of MS Gate 4" | Providing & replacing of hinge of gate, material: 4 inch square hinge mild steel at all levels and heights, rate is inclusive of providing all tools and tackles, material whatever required for successful completion of work & as directed by engineer in charge. | EA | 1
338 | Ser. F/Greasing - Rolling Shutter | Providing material, labor and service for oiling and greasing of shutter, rates are inclusive of providing scaffolding | M2 | 1
339 | Making Wicked Gate -Rolling Shutter | Providing all tools and tackles for making wicked gate in existing shutter at all levels and height, rate is inclusive of cutting, welding, all required material and scaffolding | M2 | 1
340 | Repairing Gear Operator Shutter | Repairing steel rolling shutters of gear operating mechanism. Types using 20G MS interlocking laths including hood and all accessories required and providing with two coats synthetic enamel paint of approved make over one coats of zinc rich primer etc. Complete. | M2 | 1
341 | Repairing Hand Operator Shutter | Repairing steel rolling shutters of hand operating mechanism. Types using 20G MS interlocking laths including hood and all accessories required and providing with two coats synthetic enamel paint of approved make over one coats of zinc rich primer etc. Complete. | M2 | 1
342 | P/F Rolling Shutter Motor - 1 KV | Providing and fixing of electric motor of set 1KV of approved make including arranging all necessary materials ,connecting rod with the existing rolling shutter and all electrical works required for functioning of rolling shutter. Rate shall includes loading ,transportation and unloading of materials at site or as directed by EIC | EA | 1
343 | P/F Rolling Shutter Motor - 1.5 KV | Providing and fixing of electric motor of set 1.5 KV of approved make including arranging all necessary materials ,connecting rod with the existing rolling shutter and all electrical works required for functioning of rolling shutter. Rate shall include loading ,transportation and unloading of materials at site or as directed by EIC | EA | 1
344 | P/F Rolling Shutter Motor - 2 KV | Providing and fixing of electric motor of set 2 KV of approved make including arranging all necessary materials ,connecting rod with the existing rolling shutter and all electrical works required for functioning of rolling shutter. Rate shall includes loading ,transportation and unloading of materials at site or as directed by EIC | EA | 1
345 | P/F Rolling Shutter | Providing and fixing mechanically operated rolling steel shutters fabricated from 18G GI sheets with slide guides, bottom rail, brackets, door suspension shaft, housing box at operation arrangement, lock plates, locking arrangement, fixing bolts, pulling handles, hood, rolling arrangement & 2 coats of approved synthetic enamel paint over a coat of zinc primer complete. wicket gate shall be paid under separate item, in that case area of wicket gate shall be deducted from this item for payment. | M2 | 1
346 | Ser. for fab work- incl gas cutting | Providing service for fabrication work including welding rod, grinder cutter, gas cutting set including gas consumption, all tools and tackles required for performing the fabrication job | DAY | 1
347 | Ser. for fab work- excl gas cutting | Providing service for fabrication work including welding rod, grinder cutter, manpower, all tools and tackles required for performing the fabrication job | DAY | 1
348 | P/F/E Tray C- 150 Mm | Providing, fabricating and erecting of tray c shape, material: galvanized iron, any size and supplying all material, at all heights including steel scaffolding, welding and gas cutting, drilling of hole, contractor shall use his own welding set, gas cutting set, gas, approved quality of welding electrode, drill machine and other accessories, required for carrying out the entire work, the rate shall include supply and fixing of galvanized iron bolt, nut and washer: 150 mm | M | 1
349 | P/F/E Tray C- 300 Mm | Providing, fabricating and erecting of tray C shape, material: galvanized iron, any size and supplying all material, at all heights including steel scaffolding, welding and gas cutting, drilling of hole, contractor shall use his own welding set, gas cutting set, gas, approved quality of welding electrode, drill machine and other accessories, required for carrying out the entire work, the rate shall include supply and fixing of galvanized iron bolt, nut and washer: 300 mm | M | 1
350 | P/F/E Tray C- 450 Mm | Providing, fabricating and erecting of tray C shape, material: galvanized iron, any size and supplying all material, at all heights including steel scaffolding, welding and gas cutting, drilling of hole, contractor shall use his own welding set, gas cutting set, gas, approved quality of welding electrode, drill machine and other accessories, required for carrying out the entire work, the rate shall include supply and fixing of galvanized iron bolt, nut and washer: 450 mm | M | 1
351 | P/F/E Tray C- 600 Mm | Providing, fabricating and erecting of tray C shape, material: galvanized iron, any size and supplying all material, at all heights including steel scaffolding, welding and gas cutting, drilling of hole, contractor shall use his own welding set, gas cutting set, gas, approved quality of welding electrode, drill machine and other accessories, required for carrying out the entire work, the rate shall include supply and fixing of galvanized iron bolt, nut and washer: 600 mm | M | 1
352 | Serv. Stretching chainlink fencing | Providing Services for stretching chain link fencing at all height, rate shall be inclusive of man, scaffolding up to 2 m, split pin of 16 gauge, shifting chain link within 200 m lead and stretching tools so as to complete the job | M2 | 1
353 | Serv. for Stretching barbed wire | Providing Services for stretching barbed wire at all height, rate shall be inclusive of man, scaffolding up to 2 m, split pin of 16 gauge, shifting chain link within 200 m lead and stretching tools so as to complete the job | M | 1
354 | Serv for stretching concertina coil | Providing Services for stretching concertina coil at all height, rate shall be inclusive of man, scaffolding up to 2 m, split pin of 16 gauge, shifting chain link within 200 m lead and stretching tools so as to complete the job | M | 1
355 | P/S GI chainlink fencing- 8 gauge | Providing & stretching GI chain link fencing of 8 gauge at all height, rate shall be inclusive of man, material, split pin, making hole in angle to receive pin, scaffolding up to 4 meter, including one coat of zinc primer and followed by two coats of synthetic enamel paint | M2 | 1
356 | Prov./strech PVC coated chainlink | Providing & stretching PVC coated chain link fencing of bare GI chain link of 8 gauge at all height, rate shall be inclusive of man, material, split pin, making hole in angle to receive pin, scaffolding up to 4 meter | M2 | 1
357 | Providing & fixing barbed wire | Providing & stretching IOWA type GI barbed wire conforming to IS 278: 2009 with 14 SWG x 14 SWG (main wire & barb wire) with spacing of barb at max. 5 inch c/c at required line & level including man, material & transportation | M | 1
358 | P/stretch concertina coil 610mm dia | Providing & stretching concertina coil PVC coated / GI concertina coil 610 mm having medium barbs of 20 mm width, max 8 circle of coil per meter, guided by 16 SWG guide wire on both sides, including transportation, manpower, cutting - lifting & placing | M | 1
359 | P/F galvalume sheet 0.5 mm thick | Providing, placing & fixing profile pre- color coated galvalume sheets or equivalent of 0.50mm total coat thickness to match existing shade (bare galvalume thickness 0.47mm), trough type, zinc aluminum alloy coated (zinc aluminum coating not less than 150g/ sqm ), MS high tensile sheet having minimum yield strength of 550mpa including silicon modified polyester (SMP) coating of DFT 20 microns over 5 microns primer on exposed surface of sheeting & SMP coating of DFT 5 microns over 5 micron primer | M2 | 1
360 | P/F Galvalume sheet 0.65 mm thick | Providing, placing and fixing profile pre-color coated galvalume sheets or equivalent of 0.65 mm total coated thickness to match existing shade (bare galvalume thickness 0.6mm), trough type, MS high tensile sheet having minimum yield strength of 550mpa including silicon modified polyester (SMP) coating of DFT 20 microns over 5 microns primer on exposed surface of sheeting and SMP coating of DFT 5 microns over 5 micron primer on internal surface of sheeting incl. J bolt / screw for installation | M2 | 1
361 | P/F Precoated Galvanized Iron sheet | Providing, placing and fixing profile pre-color coated galvalume sheets or equivalent of 0.50mm total coated thickness to match existing shade (bare galvalume thickness 0.47mm), trough type, MS high tensile sheet having minimum yield strength of 550mpa including silicon modified polyester (SMP) coating of DFT 20 microns over 5 microns primer on exposed surface of sheeting and SMP coating of DFT 5 microns over 5 micron primer on internal surface of sheeting incl. J bolt / screw for installation | M2 | 1
362 | P/F Al patti 50 mm | Providing & fixing aluminum flat of 50 x 6 mm on roof sheet, rate shall be inclusive of man, material, GI threaded screw with rubber washer, drilling hole @ 2m c/c | M | 1
363 | P/F GI corrugate sheet , 16 gauge | Gi sheet providing & fixing 16 gauge corrugated GI sheet on roof & cladding with GI bolts, nuts, washers, sealant on bolt etc. complete as directed. | M2 | 1
364 | P/F 3 mm thick FRP sheet, plain | Providing & fixing 3 mm thick plain FRP sheet with nut bolt, j hook washer, cutting, wastage, disposal of waste material, | M2 | 1
365 | P/F 3mm thick FRP sheet, corrugated | Providing & fixing 3 mm thick corrugate FRP sheet with nut bolt, j hook washer, cutting, wastage, disposal of waste material, | M2 | 1
366 | Fixing of GI / Galvalume/FRP sheet | Providing all necessary tools tackles & services for fixing GI / galvalume/FRP sheets, rates shall be inclusive of manpower, tools, tackles, scaffolding (up to 4 meter) self tapping polymer coated screw with rubber washer / j bolt with washer & nut, shifting lead up to 200 meter | M2 | 1
367 | Supply of tarpaulin sheet | Supplying only of tarpauline sheet of 200 GSM of any size and shade as directed by engineer in charge. Rate shall include the cost of transportation, loading, shifting and unloading of material at site and handing over the material to person designated by respective division in charge with documentation. this item is exclusive of spreading of tarpaulin sheet. | M2 | 1
368 | Spreading of tarpaulin sheet | Providing services for spreading of tarpaulin sheet of 200gsm at any height/sheet/terrace inclusive of making tying arrangement using 12mm polypropylene/nylon rope, rate shall be inclusive of man, material, transportation, ladder, scaffold to complete the job, payment will be made against area covered by tarpaulin, not the area of tarpaulin sheet used. Tarpaulin sheet supplied by tata power. | M2 | 1
369 | P/F monsoon shed of tarpaulin sheet | Providing all tools, tackles and material for erecting monsoon shed for a period of 05(five) months and maintaining the same for the period. Bamboo frame work shall be made for laying 200 GSM tarpaulin sheet shed with vertical supports max. 1.00 m c/c & lateral support at max. 1.00 m c/c. All vertical supports should be of approx. 60 mm to 80 mm dia. The rate shall also include dismantling of the monsoon shed. The rate also includes obtaining necessary permission from MCGM. | M2 | 1
370 | P/F PVC gutter 7 inch | Providing and fixing half round 180 mm uPVC gutter with rubber seal SWR grade-prince or equivalent make inclusive of joint brackets/running outlet/elbows/short stop end/stop end outlet/support bracket/pipe clamp or clamp/side or top bracket rate shall be quoted for man, material, transportation, scaffolding (up to 4 m), machine, screw so as to complete the job | M | 1
371 | P/F Eye Washer System | "SAFETY Eye Washer SHOWER - 6250 GI Udyogi Safety Shower & eyewash operates independently by pull rod, H& push lever & foot lever Shower: Extra-large drench shower head made of highly visible yellow ABS plastics Pipe: ISI marked GI pipe with powder coating for anti- corrosion Valve: SS stay open ball valve with yellow ABS push plate Bowl: Receptor bowl made of ABS & highly resistant to acid, Alkali & oil among others. Atomiser heads: Twin soft flow atomiser head which has aerators to control" | EA | 1
372 | Prov.,Laying&Fi x, UPVC 38mm | Providing, laying and fixing of pipe, material: unplasticized poly vinyl chloride (UPVC), dia: 40 mm, rate shall be inclusive of cost of manpower, material, tools and tackles, bend, tee, make: astral/prince/supreme | M | 1
373 | Prov.,Laying&Fi x, UPVC 50mm | Providing & fixing finolex / astral / prince / supreme make schedule 40 CPVC pipe along with necessary bends, 't', joints with copper threaded ends - 50 mm | M | 1
374 | Prov.& Replcng CPVC 25mm | Providing & fixing finolex / astral / prince / supreme make schedule 40 CPVC pipe along with necessary bends, 't', joints with copper threaded ends:25 mm | M | 1
375 | P/F Pipe, C Class, GI 12mm | Providing & fixing RST / Hindustan make c class GI pipe of 12 mm, rate shall be inclusive of threading, coupling, tees, bends, clamping, laying at line & level | M | 1
376 | P/F Pipe, C Class, GI 19mm | Providing & fixing RST / Hindustan make c class GI pipe of 19 mm, rate shall be inclusive of threading, coupling, tees, bends, clamping, laying at line & level | M | 1
377 | P/F Pipe, C Class, GI 25mm | Providing & fixing RST / Hindustan make c class GI pipe of 25 mm, rate shall be inclusive of threading, coupling, tees, bends, clamping, laying at line & level | M | 1
378 | P/F Pipe, C Class, GI 32mm | Providing & fixing RST / Hindustan make c class GI pipe of 32 mm, rate shall be inclusive of threading, coupling, tees, bends, clamping, laying at line & level | M | 1
379 | P/F Pipe, C Class, GI 38mm | Providing & fixing RST / Hindustan make c class GI pipe of 38 mm, rate shall be inclusive of threading, coupling, tees, bends, clamping, laying at line & level | M | 1
380 | P/F Pipe, C Class, GI 50mm | Providing & fixing RST / Hindustan make c class GI pipe of 50 mm, rate shall be inclusive of threading, coupling, tees, bends, clamping, laying at line & level | M | 1
381 | P/F Pipe, C Class, GI 65mm | Providing & fixing RST / Hindustan make c class GI pipe of 65 mm, rate shall be inclusive of threading, coupling, tees, bends, clamping, laying at line & level | M | 1
382 | P/F SWR 110mm PVC Pipe Type A | Providing & fixing SWR 110 mm dia PVC pipe type a with selfit ring at all height (including scaffolding up to 6m), rate shall be inclusive of man, material, tools, u clamp, wastage, cutting, bend & tees wherever required, adhesive solution | M | 1
383 | P/F SWR 160mm PVC Pipe Type A | Providing & fixing SWR 160 mm dia PVC pipe type a with selfit ring at all height (including scaffolding up to 6m), rate shall be inclusive of man, material, tools, u clamp, wastage, cutting, bend & tees wherever required, adhesive solution | M | 1
384 | P/F SWR 75mm PVC Pipe Type B | Providing & fixing SWR 75 mm dia PVC pipe type b with selfit ring at all height (including scaffolding up to 6m), rate shall be inclusive of man, material, tools, u clamp, wastage, cutting, bend & tees wherever required, adhesive solution | M | 1
385 | P/F SWR 90mm PVC Pipe Type B | Providing & fixing SWR 90 mm dia PVC pipe type b with selfit ring at all height (including scaffolding up to 6m), rate shall be inclusive of man, material, tools, u clamp, wastage, cutting, bend & tees wherever required, adhesive solution | M | 1
386 | P/F SWR 110mm PVC Pipe Type B | Providing & fixing SWR 110 mm dia PVC pipe type b with selfit ring at all height (including scaffolding up to 6m), rate shall be inclusive of man, material, tools, u clamp, wastage, cutting, bend & tees wherever required, adhesive solution | M | 1
387 | P/F SWR 160mm PVC Pipe Type B | Providing & fixing SWR 160 mm dia PVC pipe type b with selfit ring at all height (including scaffolding up to 6m), rate shall be inclusive of man, material, tools, u clamp, wastage, cutting, bend & tees wherever required, adhesive solution | M | 1
388 | Prov./Laying Salt Glazed Pipe 100mm | Providing & laying salt glazed pipe of 100 mm nominal dia laid to line & required slope or level, rate shall be inclusive of man, material, transportation, mortar filling at joints so as to make it leak proof & 2 inch PCC m10 bedding on base | M | 1
389 | Prov./Laying Salt Glazed Pipe 150mm | Providing & laying salt glazed pipe of 150 mm nominal dia laid to line & required slope or level, rate shall be inclusive of man, material, transportation, mortar filling at joints so as to make it leak proof & 2 inch PCC m10 bedding on base | M | 2
390 | Prov./Laying Salt Glazed Pipe 200mm | Providing & laying salt glazed pipe of 200 mm nominal dia laid to line & required slope or level, rate shall be inclusive of man, material, transportation, mortar filling at joints so as to make it leak proof & 2 inch PCC m10 bedding on base | M | 2
391 | Prov.&Laying Hume Pipe,150mm | Providing & laying hume pipe confirming to IS 458 (class np2) in line and level in required slope or as directed includingProviding all materials pipes etc., cement jointing the collars with 1:1 cement mortar including 50mm thick and sufficient wide (to cover at least 25 mm beyond the joint), m 10 concrete below joints but excluding excavation for 150 mm dia. | M | 2
392 | Prov.&Laying Hume Pipe,200mm | Providing & laying hume pipe confirming to IS 458 (class np2) in line and level in required slope or as directed includingProviding all materials pipes etc., cement jointing the collars with 1:1 cement mortar including 50mm thick and sufficient wide (to cover at least 25 mm beyond the joint), m 10 concrete below joints but excluding excavation for 200 mm dia. | M | 2
393 | Prov.&Laying Hume Pipe,300mm | Providing & laying hume pipe confirming to IS 458 (class np2) in line and level in required slope or as directed includingProviding all materials pipes etc., cement jointing the collars with 1:1 cement mortar including 50mm thick and sufficient wide (to cover at least 25 mm beyond the joint), m 10 concrete below joints but excluding excavation for 300 mm dia. | M | 2
394 | Prov.&Laying Hume Pipe,450mm | Providing & laying hume pipe confirming to IS 458 (class np2) in line and level in required slope or as directed includingProviding all materials pipes etc., cement jointing the collars with 1:1 cement mortar including 50mm thick and sufficient wide (to cover at least 25 mm beyond the joint), m 10 concrete below joints but excluding excavation for 450 mm dia. | M | 2
395 | Laying of HDPE Pipe Of Any Dia | Providing Services for laying of HDPE pipe of any dia, rate shall be inclusive of man, shifting of material from local Tata Power stores to the site, cutting, laying and disposing wastage at Tata Power scrap yard, rate will be exclusive of necessary excavation or allied work | M | 2
396 | Prov.,Cutting&F ix,Pipe,HDPE,14 0mm | Providing, cutting and fixing of pipe, material: high density polyethylene, diameter: 140 mm | M | 2
397 | Prov.,Cutting&F ix,Pipe,HDPE,20 0mm | Providing, cutting and fixing of pipe, material: high density polyethylene, diameter: 200 mm | M | 2
398 | P/F,Gate valve,12mm ISI Marked | Providing and fixing of gate valve, diameter: 12 mm, ISI make or make: ganga | EA | 2
399 | P/F,Gate valve,19mm ISI Marked | Providing and fixing of gate valve, diameter: 19 mm, ISI make or make: ganga | EA | 2
400 | P/F,Gate valve,25mm ISI Marked | Providing and fixing of gate valve, diameter: 25 mm, ISI make or make: ganga | EA | 2
401 | P/F,Gate valve,39mm ISI Marked | Providing and fixing of gate valve, diameter: 39 mm, ISI make or make: ganga | EA | 2
402 | P/F,Gate valve,50mm ISI Marked | Providing and fixing of gate valve, diameter: 50 mm, ISI make or make: ganga | EA | 2
403 | P/F Water meter 3 inch | Providing & fixing water meter of ARAD or equivalent make ISI marked for 3 inch dia pipe | EA | 2
404 | P/F Water meter 4 inch | Providing & fixing water meter of ARAD or equivalent make ISI marked for 4 inch dia pipe | EA | 2
405 | P/F Foot Valve - 1 Inch | Providing & fixing Fixing brass foot valve of 1 inch foot valve along with necessary accessories | EA | 2
406 | P/F Foot Valve -1.5 Inch | Providing & fixing Fixing brass foot valve of 1.5 inch foot valve along with necessary accessories | EA | 2
407 | P/F Foot Valve - 2 Inch | Providing & fixing Fixing brass foot valve of 2 inch foot valve along with necessary accessories | EA | 2
408 | P/F Foot Valve - 2.5 Inch | Providing & fixing Fixing brass foot valve of 2.5 inch foot valve along with necessary accessories | EA | 2
409 | P/F Foot Valve - 3 Inch | Providing & fixing Fixing brass foot valve of 3 inch foot valve along with necessary accessories | EA | 2
410 | P/F Pressmatic Tap | Providing & fixing Jaquar make PRS - CHR - 031 pressmatic tap | EA | 2
411 | P/F brass Rod Ball Cock,12mm | Providing and fixing of brass connecting rod with ball cock, material: poly vinyl chloride, diameter: 12 mm, first quality and of ISI approved make | EA | 2
412 | P/F brass Rod Ball Cock,19mm | Providing and fixing of brass connecting rod with ball cock, material: poly vinyl chloride, diameter: 19 mm, first quality and of ISI approved make | EA | 2
413 | P/F brass Rod Ball Cock,25mm | Providing and fixing of brass connecting rod with ball cock, material: poly vinyl chloride, diameter: 25 mm, first quality and of ISI approved make | EA | 2
414 | P/F brass Rod Ball Cock,50mm | Providing and fixing of brass connecting rod with ball cock, material: poly vinyl chloride, diameter: 50 mm, first quality and of ISI approved make | EA | 2
415 | P/F 500 Ltr PVC Tank | Providing & connecting 500 litre PVC tank Sintex make ACE Antibacterial or equivalent | EA | 2
416 | P/F 1000 L PVC Tank | Providing & connecting 1000 litre PVC tank Sintex make ACE Antibacterial or equivalent | EA | 2
417 | P/F 2000 L PVC Tank | Providing & connecting 2000 litre PVC tank Sintex make ACE Antibacterial or equivalent | EA | 2
418 | P/F 5000 L PVC Tank | Providing & connecting 5000 litre PVC tank Sintex make ACE Antibacterial or equivalent | EA | 2
419 | Providing Plumbing Services | Providing Services for misc plumbing works, rate shall be inclusive of manpower of 1 plumber & helper | EA | 2
420 | Prov. Plumbing Material for repairs | Providing Necessary material for plumbing work as approved by EIC, Payment will be made against submitted original invoice / challan of material | EA | 2
421 | P/F FRP Grating - 38 X 38 X 38 | P/F FRP molded grating of mesh size 38 X 38 mm with rib thickness (7 - 5 mm), height 38 mm, cut to the size and fixed using M-clamp / single clamp / double clamp, rate shall be inclusive of man, material, transportation, cutting to the size, wastage and disposal of debris outside Tata Power | M2 | 2
422 | P/F FRP Grating - 38 X 38 X 25 | P/F FRP molded grating of mesh size 38 X 38 mm with rib thickness (6 - 5 mm), height 25 mm, cut to the size and fixed using M-clamp / single clamp / double clamp, rate shall be inclusive of man, material, transportation, cutting to the size, wastage and disposal of debris outside Tata Power | M2 | 2
423 | P/F FRP Grating - 50 X 50 X 12 | P/F FRP molded grating of mesh size 50 X 50 mm with rib thickness (8 - 5 mm), height 12 mm, cut to the size and fixed using M-clamp / single clamp / double clamp, rate shall be inclusive of man, material, transportation, cutting to the size, wastage and disposal of debris outside Tata Power | M2 | 2
424 | P/F FRP pultruded grating 50 mm thk | Supplying and installation of FRP cover grating code CT40-200 with frame of 50x50x5mm angle and 3mm top chequered plate load bearing capacity of 2200kg/m2 (made out of i beams of 50mmx15mmx4.5mm thick at c/c 40 mm with notch bar and key way at c/c 200mm). Material to be used will be as per IS 6746 UV stabilized isophthalic resin. Colour # yellow. | M2 | 2
425 | P/F FRP pultruded grating 75 mm thk | Supplying and installation of FRP cover grating 75 mm thick light weight code ct25-200 (25 mm thick grating) plus frame of 50x50x5mm box pipe, and 3mm top chequered plate load bearing capacity of 400kg/m2 (made out of i beams of 50mmx15mmx4.5mm thick at c/c 40 mm with notch bar and key way at c/c 200mm). Material to be used will be as per IS 6746 UV stabilized isophthalic resin. Colour # yellow. | M2 | 2
426 | P/F FRP manhole cover (900 mm dia) | Prov. & fixing 900 mm dia FRP medium duty manhole cover along with frame suitable for 2.5 ton load | EA | 2
427 | P/F FRP manhole cover (750 mm dia) | Prov. & fixing 750 mm dia FRP medium duty manhole cover along with frame suitable for 2.5 ton load | EA | 2
428 | P/F FRP manhole cover (600 mm dia) | Prov. & fixing 600 mm dia FRP medium duty manhole cover along with frame suitable for 2.5 ton load | EA | 2
429 | P/F FRP manhole cover (300 X 300) | Prov. & fixing 300 X 300 mm FRP medium duty manhole cover along with frame suitable for 2.5 ton load | EA | 2
430 | P/F FRP manhole cover (450 X 450) | Prov. & fixing 450 X 450 mm FRP medium duty manhole cover along with frame suitable for 2.5 ton load | EA | 2
431 | P/F FRP manhole cover (450 X 600) | Prov. & fixing 450 X 600 mm FRP medium duty manhole cover along with frame suitable for 2.5 ton load | EA | 2
432 | P/F FRP manhole cover (450 X 900) | Prov. & fixing 450 X 900 mm FRP medium duty manhole cover along with frame suitable for 2.5 ton load | EA | 2
433 | P/F FRP manhole cover (600 X 900) | Prov. & fixing 600 X 900 mm FRP medium duty manhole cover along with frame suitable for 2.5 ton load | EA | 2
434 | FRP storm water drain cover 300X300 | Prov. & fixing 300 X 300 mm FRP light duty storm water drain cover along with frame suitable for 2.5 ton load | EA | 2
435 | FRP storm water drain cover 450X450 | Prov. & fixing 450 X 450 mm FRP light duty storm water drain cover along with frame suitable for 2.5 ton load | EA | 2
436 | FRP storm water drain cover 450X600 | Prov. & fixing 450 X 600 mm FRP light duty storm water drain cover along with frame suitable for 2.5 ton load | EA | 2
437 | FRP storm water drain cover 450X900 | Prov. & fixing 450 X 900 mm FRP light duty storm water drain cover along with frame suitable for 2.5 ton load | EA | 2
438 | FRP storm water drain cover 600X900 | Prov. & fixing 600 X 900 mm FRP light duty storm water drain cover along with frame suitable for 2.5 ton load | EA | 2
439 | P/L FRP septic tank | P/I FRP septic tank, rate shall be inclusive of man, material, tools, transport, installation to the line & level and connecting it with sewage system | L | 2
440 | P/F FRP railing | Supplying, fabricating and erecting of approved shade FRP Pultruded handrail square pipe having size 50X50X6.35 mm thick consisting of double FRP rail with top rail & mid rail at 1000 mm & 500 mm respectively & Vertical pipe post of square pipe having size 50X50X6.35 mm thick erected at not more than 1500 mm c/c distance including its own connecting foot pad of size 150 x150 x130 mm fitted with SS 304 M12 -100 LG anchor bolt at bottom with all neceessary accessories and 100 X3 mm toe guard | M | 2
441 | P/F FRP perforated cable trays | Prov. FRP make perforated cable trays of size 450 mm including support | M | 2
442 | P/F FRP chajja | Prov. & fixing 3 mm thick FRP Chajja, plain at top side in required color & design, rate shall be inclusive of man, material, transportation, bracket of MS flat 20 * 5 mm @ maximum 1m c/c, fixing at site including scaffolding (up to 12 meter) | M2 | 2
443 | P/F FRP chajja - excl. scaffolding | Prov. & fixing 3 mm thick FRP chajja, plain at top side in required color & design, rate shall be inclusive of man, material, transportation, bracket of MS flat 20 * 5 mm @ maximum 1m c/c, fixing at site, excluding scaffolding and manlifter | M2 | 2
444 | P/F fire rated door with panic bar | Providing , fixing, loading unloading , single Leaf 2 hrs fire resistant door with 44 mm shutter thickness, in fill honey comb core, doors shutter made of GI sheet of 0.9 mm thick and frame made of GI sheet of 1.3 mm thick with single rebate frame of 100 * 75 mm . Powder coated frame & shuter with 50-60 micron, including 6 mm thick fore rated galss panel for clear vision 200 * 300 mm, SS 304 fire rated ball bearing hinges , with panic bar single point, external trim, door closer & installation | M2 | 2
445 | P/F Al anodized fixed windows | Providing & fixing Al anodized window using 63 X 38 X 14 gauge powder coated Al section with buffing of all sections, including glazing clippings, annealed glass of 5 mm thickness and PVC clear beading | M2 | 2
446 | P/F Anodized Al louver | Providing & fixing AL louver on 16 gauge 40 X 15 mm rectangle section of Jindal make anodized and buffed as per required shade, with Z section for installation of 100 mm wide blur / frosted annealed glass | M2 | 2
447 | P/F powder coated Al louver | Providing & fixing AL louver on 16 gauge 40 X 15 mm rectangle section of Jindal , with Z section for installation of 100 mm wide blur / frosted annealed glass | M2 | 2
448 | P/F Anodized Al partition | Providing & fixing Al anodized partition made of 63 X 38 mm 14 gauge Jindal make sections, with buffing of all surfaces and installaion of 9 mm thick backelite sheet & 5 mm thick annealed (plain) glass wit clips, installed to line & level and as per required dimension | M2 | 2
449 | P/F Aluminum framed backelite door | Providing & fixing backelite door made of 16 gauge X 25 X 65 mm Al powder coated frame with 3 mm thick backelite sheet along with 4 inch tower bolt, 3 nos. hinges, installation | M2 | 2
450 | P/F Al grill (2 x 2 inch) | Providing & fixing Al Grill - mesh opening 50 mm X 50 mm in 5 mm thickness with framing of 16 gauge 40 X 15 aluminium pipe, Rate shall be inclusive of man, material, transportation, installation & wastage | M2 | 2
451 | P/F AL grill (3 x 3 inch) | Providing & fixing Al Grill - mesh opening 75 mm X 75 mm in 5 mm thickness with framing of 16 gauge 40 X 15 aluminium pipe, Rate shall be inclusive of man, material, transportation, installation & wastage | M2 | 2
452 | P/F PVC beading of windows | Providing & replacing beading of sliding windows with PVC beading, rate shall be inclusive of man, material, opening of window shutter and replacing beading, refixing | M | 2
453 | P/F cp tower bolt 6 inch | Providing & fixing 6 inch CP tower bolt | EA | 2
454 | P/F CP tower bolt 8 inch | Providing & fixing 8 inch CP tower bolt | EA | 2
455 | P/F aldrop | Providing & fixing 12 inch CP aldrop | EA | 2
456 | Prov. & replacing SS wire mesh 24G | Providing & replacing ss mosquito mesh of existing sliding windows shutters at all heights including removing damaged mesh, providing new ss mosquito mesh 24 gauge 16 mesh and fixing it in window as earlier of matching shape and design with nails / screw complete with finishing as directed by TPC engineer. | M2 | 2
457 | P/F partition cubicle for washroom | Providing & fixing Modular cubical in 12mm compact laminate of approved color and texture with ss hardware comprising of door shutter, wall fixing rose, head, rail, wall bracket, tubular holder, corner connector, coat hook cum door stopper, lock cum occupancy indicator, hinge, door knob, adjustable foot and all other necessary accessories required to complete the job in all respect. Make - matrix, Greenlam sturdo or equivalent | EA | 2
458 | P/F cabin door handle | Providing & fixing of Godrej make NEH 03 handles | EA | 2
459 | Silicon sealant - stone to al | Providing & applying silicone sealant of Dow / Dr. Fixit silicon sealant suitable for Aluminium to granite / marble stone | M | 2
460 | Silicon sealant - masonry to al | Poviding & applying silicone sealant of Dow / Dr. Fixit silicon sealant suitable for Aluminium to cement plaster surface | M | 2
461 | Silicon sealant - glass to glass | Providing & applying clear silicone sealant of Dow / Dr. Fixit silicon sealant suitable for glass | M | 2
462 | P/F tegular grid ceiling | providing & fixing tegular grid ceiling system, at all heights including providing and fixing of framework in silhouette system sections as spelled out in Armstrong or equivalent manufacturer catalogue. Ceiling tiles shall be of size 600 mm x 600 mm of approved color. Incl. adequate steel sections (channel, main runner, cross runner in silhouette section) and hanger / GI wire supports to cater to the false ceiling loads. Approved make: Armstrong or equivalent | M2 | 2
463 | P/F gypsum board | Providing all materials and fixing monolithic gypsum board conforming to IS 2095, at all heights on existing supports. Vertical / inclined face shall be measured above 200 mm high only. For payment purpose false ceiling shall be measured in plan only. | M2 | 2
464 | P/F 3 mm thick backelite sheet | Providing all materials and fixing 3 mm thick backelite sheet, at all heights on existing supports. For payment purpose false ceiling shall be measured in plan only. | M2 | 2
465 | P/F false ceiling - open cell # WR | Providing & fixing of open cell cellio metal false ceiling system at all heights including providing and fixing of framework as spelled out in Armstrong or equivalent, size 600 mm x 600 mm. including providing adequate steel sections (channels, i or t sections) and hanger supports to cater to the false ceiling loads. Owner would check the design and adequacy and has the right to reject if found inadequate. Job to be complete in all respect. | M2 | 2
466 | P/F Antistatic false flooring-300m m | Providing and fixing anti static false flooring with load bearing capacity of 1200 kg concentrated load and 2000 kg /sqm distributed load, of Unitile Everest or equivalent consisting of: stringers made out of die pressed channels 25x25x25 mm with two die pressed notches at the two ends to snap fit to the jack head-for 300 mm height | M2 | 2
467 | P/F Antistatic false flooring-450m m | Providing and fixing anti static false flooring with load bearing capacity of 1200 kg concentrated load and 2000 kg /sqm distributed load, of Unitile Everest or equivalent consisting of: stringers made out of die pressed channels 25x25x25 mm with two die pressed notches at the two ends to snap fit to the jack head-for 450 mm height | M2 | 2
468 | P/F Antistatic false flooring-600m m | Providing and fixing anti static false flooring with load bearing capacity of 1200 kg concentrated load and 2000 kg /sqm distributed load, of Unitile Everest or equivalent consisting of: stringers made out of die pressed channels 25x25x25 mm with two die pressed notches at the two ends to snap fit to the jack head-for 600 mm height | M2 | 2
469 | Installing existing false flooring | Providing Services for installation of existing false flooring panels, rate shall be inclusive of manpower, flooring support of 450 mm, laying & fixing supports to the line and level, cutting of flooring panels as per site requirement and installation | M2 | 2
470 | P/F ACP cladding | Supplying and fixing aluminum composite panel of approved make and colour for exterior application. The 4 mm thick panels of 3mm thick thermoplastic core of mid low density polyethylene sandwiched between two skins of minimum 0.5mm thickness aluminum sheets, protected with self-adhesive peel off masking foil with PVDF base coating on top side and rear side would be in mill finish. As per the specification duly fabricated on imported holzer machines and fixed to extruded aluminum sections | M2 | 2
471 | P/ F ACP cladding (firewall a2) | Providing & fixing Aludecor make firewall a2 ACP sheets or equivalent as approved by EIC, rate shall be inclusive of man, material, transportation, al support structure using 25 x 25 mm square pipe, cutting of sheet, wastage and disposing of debris outside TPSODL premises | M2 | 2
472 | P/F ACP cladding (excl. support) | Providing & fixing ACP sheet of approved make & colour for exterior application. The 4 mm thick panels of 3 mm thick thermoplastic core of mid low density polyethylene sandwiched between two skins of minimum 0.5mm thickness aluminum sheets, protected with PVDF base coating on top side & rear side would be in mill finish. fixed to existing support framing | M2 | 2
473 | Prov services of carpenter (1+1) | Providing carpentry services for one shift, rate shall be inclusive of one carpenter & one helper | EA | 2
474 | Prov Material for carpentry repairs | Providing Material for minor carpentry works, payment will be made against submitted bills and challans of material, incl. 15% profit for vendor | EA | 2
475 | Chair repair - handle (godrej) | Providing & replacing handle of chair for Godrej make leoma | EA | 2
476 | Chair repair - handle (stellar) | Providing & replacing handle of chair for stellar make Rev CH 16 | EA | 2
477 | Chair repairs - wheel | Providing & replacing wheel of chair of Godrej / stellar make chairs | EA | 2
478 | Repl. Hyd. Cylinder chair (godrej) | Providing & replacing hydraulic cylinder of chair (for Godrej make leoma) along with handle | EA | 2
479 | Repl. Hyd. Cylinder chair (stellar) | Providing & replacing hydraulic cylinder of chair (for stellar make Rev CH 16) along with handle | EA | 2
480 | Prov. & replacing laminate 1 mm | Providing & replacing laminate of wooden door or shelf, rate shall be inclusive of removal of existing laminate by heating, grinding the surface to the smoothest possible, applying adhesive and pressing 1 mm thick laminate of approved shade and make over cleaned surface, rate shall be inclusive of man, material, transportation, wastage and disposal of debris, removing & refixing of door | M2 | 2
481 | Removal and refixing of door | Removing and refixing of wooden door (size height: 80-inches (6-feet, 8- inches) thickness: 1 ¾-inches. Width: 36- inches, providing all tools tackles material for removing and refixing the wooden door completed as directed | M2 | 2
482 | Marking & Painting of Strips 100mm | Marking and painting of strip, width: 100 mm, providing all required material road marking synthetic enamel, brushes, solvent, tools and tackles, skilled painter for cleaning and preparing the surface by scrapping sand papering to remove loose scale, making the surface plain and marking the strip, painting two coats in perfect strip and painting two coats in perfect alignment marking | M | 2
483 | Marking & Painting of Strips 75 Mm | Marking and painting of strip, width: 75 mm, providing all required material road marking synthetic enamel, brushes, solvent, tools and tackles, skilled painter for cleaning and preparing the surface by scrapping sand papering to remove loose scale, making the surface plain and marking the strip, painting two coats in perfect strip and painting two coats in perfect alignment marking | M | 2
484 | Marking & Painting of Strips 50 Mm | Marking and painting of strip, width: 50 mm, providing all required material road marking synthetic enamel, brushes, solvent, tools and tackles, skilled painter for cleaning and preparing the surface by scrapping sand papering to remove loose scale, making the surface plain and marking the strip, painting two coats in perfect strip and painting two coats in perfect alignment marking | M | 2
485 | Providing & Carrying Out White Wash | Providing & carrying out Whitewash by cleaning the surface by using brush, making it free from any loose or foreign material, dirt, oil, grease etc., preparing white wash water with mixing 1kg class D lime with 6 litres of water, leaving it for 2 days for uniform thin cream, mixing glue 100 gm per 6l of whitewash water, then applying it in two coats to achieve uniformity in white wash. | M2 | 2
486 | P/A 2 Coats of Lime Geeru Upto 3 Ft | Providing & applying two coats of lime and Geeru to combine height of 1.20 m to the trunks of trees of girth upto 3 feets with correct line and level and width as required. Rate will be inclusive of cleaning tree trunk, making it dust free for application of Geeru and lime. | EA | 2
487 | P/A 2 Coats of Lime Geeru 3 to 6 Ft | Providing & applying two coats of lime and Geeru to combine height of 1.20 m to the trunks of trees with correct line and level and width as required. Rate will be inclusive of cleaning tree trunk, making it dust free for application of Geeru and lime. But for girth 3 feet to 6 feet. | EA | 2
488 | P/A 2 Coats of Lime Geeru above 6Ft | Providing & applying two coats of lime and Geeru to combine height of 1.20 m to the trunks of trees of girth upto 3 feets with correct line and level and width as required. Rate will be inclusive of cleaning tree trunk, making it dust free for application of Geeru and lime. But for girth above 6 feet. | EA | 2
489 | P/A Duco Paint | "Prov. & applying duco paint as per following process:- 1) Filling dents and uneveness using wood filler putty and sanding it 180 no. sand paper 2) Applying 1st coat of primer with thinner (1 thinner : 1.5 primer) 3) sanding the surface again and fill the dents using wood filler putty 4) Apply one coat of primer on repaired surface and sand the surface with 220 & 320 no. sand paper 5) Apply 2 coat of duco paint (Duco NC lacquer 1 part: Duco thinner 2 part)." | M2 | 2
490 | P/A Acrylic Emulsion-1 coat interna | Supplying providing and applying to wall with water base acrylic emulsion paint of approved manufacture and of approved colour and shade including scaffolding etc complete as directed by EIC and application as per manufacturer's recommendation, including scaffolding ,cleaning surface etc. Acrylic emulsion paint 1 coat | M2 | 2
491 | P/A Acrylic Emulsion Exterior | Providing and applying emulsion primer along with anti fungus treatment as per requirement including opening up of crevices, cracks & holes and making v grooves, and filling up with approved quality of crack filler and making the surfaces smooth and finishing with two coats of approved quality paint at all heights with acrylic emulsion paint (external quality) of first quality and of approved manufacturers and approved shades. | M2 | 2
492 | P/A Leafy Aluminum Paint | Providing all necessary tools ,tackles ,preparing the surface by scraping, chipping to remove loose rust, paint, detrimental foreign matter etc. Providing and applying one coat of high build zinc phosphate primer 35 microns DFT. Applying two finish coats of leafy aluminum paint (IS 2339) of 30 microns DFT of each coat complete as directed by EIC at all heights. total thickness of DFT shall not be less than 95 microns | M2 | 2
493 | P/A High Build Epoxy Paint | Providing and applying one coat of surface tolerant epoxy primer at 50 microns DFT followed by two finishing coats of high-build coal tar epoxy in recommended DFTs (100 microns DFT per coat) for chequered plates / gratings. Total thickness of DFT shall not be less than 250 microns. Item includes preparing the surface by scraping, sand papering, cleaning, solvent cleaning wherever required to remove oil/grease & painting with two coats of high-build coal tar epoxy in recommended DFT. | M2 | 2
494 | P/A Varnishing | Preparing the surfaces of wood by removing the existing stains, dirt, etc. By sand papering, filling cracks, depressions etc. with approved quality of putty or wax wherever required and as recommended by TPCL engineer and applying coats of French polish. | M2 | 2
495 | P/A Melamyne Polish | "P/A melamyne Polish (Make asian paint or equivalent approved by Tata Power) on wooden surface including all tools ,tackles ,plant, equipment (i) Scrubbing with sand paper (ii) Applying lac polish/spirit and lak dana solution (iii) filling small holes/cracks/scratches making surface even with putty/ whiting mix with desired raw/burnt/burnt turkey amber sienna and lac polish (iv) Apply sand paper again on applied putty/whiting for finishing surface (v) Apply 2 coats of polish with buffing" | M2 | 2
496 | P/A PU Polish | Providing all necessary tools tackles services etc. For removing & providing high quality PU polish on door as directed by site engineer. Shade and color of the polish shall be same as previous shade & color. | M2 | 2
497 | P/A Luminous Paint | Prov. & applying luminous paint of required shade, rate shall be inclusive of scrapping of surface to make it free from dirt, oil and algae, applying one coat of water based primer and two coats of luminous paint | M2 | 2
498 | Services for Wild Growth Cutting | Providing Services for removal of grass / shrubs (of size up to 3 feet height) by uprooting them or cutting them from base, rate shall be inclusive of man, tools, disposal of wild growth outside tata power premises | M2 | 2
499 | Services for Weedicide Spraying | Providing & spraying weedicide at switchyards in power house, rate shall be inclusive of material, spraying tools, manpower so as to complete the job. Vendor should submit MSDS of weedicide prior to use on site. | M2 | 2
500 | Service for Cleaning of Moss | Providing Services for moss removal by spraying bleaching powder over the area, leaving it for 30 minutes and spray water over it | M2 | 2
501 | Service for Housekeeping | Providing Services for material shifting & cleaning of operational areas as instructed by EIC | M2 | 2
502 | Prov.& Supply Red Soil | Supplying natural red soil at site as directed by EIC | M3 | 2
503 | Prov. & supply manure | Providing & supplying good cow dung manure, loading & unloading at site etc. | M3 | 2
504 | Serv. clearing Sewage Line Chockup | Providing Services for completing / attempting choke up clearance in any sewage line by using traditional method of using 8 mm / 10 mm reinforcement bar, pouring in water with pressure as much as possible as instructed by EIC | M | 2
505 | Cleaning Septic Tank by suctiontank | Providing Services of municipal corporation suction tank & ite operating team | EA | 2
506 | Serv for Cleaning of Sewage Chamber | Providing Services for cleaning of sewage chamber of all sizes by removing its muck and disposing it away from residential area outside tata power premises | EA | 2
507 | Serv for Gravel & Boulders Removal | Providing Services for removal of gravel & boulders filled in transformer foundation or in switch yard ground and shifting within 100 meter lead inside tata power premises | M3 | 2
508 | Serv for Laying available Gravel | Providing Services & material for laying gravels (50 - 60 mm) in transformer foundation with gravels & boulders (200 - 250 mm) available at site as instructed by EIC | M3 | 2
509 | Prov. & Laying Gravel in Switchyard | Prov services & material gravel in switch yard of size 50 - 60 mm in layer maximum upto 300 mm depth, rate shall be inclusive of shifting material within 200 meter lead, levelling of surface | M3 | 2
510 | Prov & Laying Sand Bags | Providing & laying river / sea sand bags (min weight 20 kg per bag), shifting & laying cable trenches | EA | 2
511 | Prov. & filling sand in trenches | Providing Services for river / sea sand filling in trenches and levelling, rate shall be inclusive of man, material, shifting of sand upto 100 m lead. | M3 | 2
512 | Services for removal of Sand Bags | Providing Services of removal of sand bags and shifting it to designated place as instructed by EIC | EA | 2
513 | Services for Laying of Sand Bags | Providing Services for laying of existing sand bags, rate shall be inclusive of shifting of sand bags upto lead of 100 m | EA | 2
514 | Const. of earth pit 600 x 600 | Providing all tools, material & manpower for constructing of new earth pit incl Providing and laying of fine sand in layer in earthing pit, salt, coal, bentonite in earthing pit in layers & 8mm thickness MS plate above it. Rate shall include the cost of loading, transporting and unloading, shifting of material at the designated place & number painting on earth pit plate with synthetic enamel paint as directed by EIC. Size of earth pit as follows 600mm x 600mm | EA | 2
515 | Const of earth pit 900 x 900 | Providing all tools, material & manpower for constructing of new earth pit incl Providing and laying of fine sand in layer in earthing pit, salt, coal, bentonite in earthing pit in layers & 8mm thickness MS plate above it. Rate shall include the cost of loading, transporting and unloading, shifting of material at the designated place & number painting on earth pit plate with synthetic enamel paint as directed by EIC. Size of earth pit as follows 900mm x 900mm | EA | 2
516 | Const of earth pit 1200 x 1200 | Providing all tools, material & manpower for constructing of new earth pit incl Providing and laying of fine sand in layer in earthing pit, salt, coal, bentonite in earthing pit in layers & 8mm thickness MS plate above it. Rate shall include the cost of loading, transporting and unloading, shifting of material at the designated place & number painting on earth pit plate with synthetic enamel paint as directed by EIC. Size of earth pit as follows 1200 mm x 1200mm | EA | 2
517 | Supplying Marconite rod 100 mm dia | Supplying 3 m long marconite rod by casting marconite compound around 20 mm dia copper rod, rate shall be inclusive of man, material, tools, transportation and installation at site, rod must be free from visible cracks | EA | 2
518 | Refurbishment of earth pit 600x600 | Refurbishment of existing earth pit rate shall be including removing of existing earthing rod of any size, sand, coal, bentonite, existing earthing pit cover of mild steel /aluminum chequred plate of any size and thickness. making of new earth pit by prov. & laying of fine sand , salt ,coal ,bentonite in earthing pit in layers & 8 mm thick MS plate above it. incl transport, shifting of material & number painting on earth pit plate with synthetic enamel paint. for 600 mm x 600mm | EA | 2
519 | Refurbishment of earthpit 900 x 900 | Refurbishment of existing earth pit rate shall be including removing of existing earthing rod of any size, sand, coal, bentonite, existing earthing pit cover of mild steel /aluminum chequred plate of any size and thickness. making of new earth pit by prov. & laying of fine sand , salt ,coal ,bentonite in earthing pit in layers & 8 mm thick MS plate above it. incl transport, shifting of material & number painting on earth pit plate with synthetic enamel paint. for 900 mm x 900mm | EA | 2
520 | Refurbishment of earthpit 1200x1200 | Refurbishment of existing earth pit rate shall be including removing of existing earthing rod of any size, sand, coal, bentonite, existing earthing pit cover of mild steel /aluminum chequred plate of any size and thickness. making of new earth pit by prov. & laying of fine sand , salt ,coal ,bentonite in earthing pit in layers & 8 mm thick MS plate above it. incl transport, shifting of material & number painting on earth pit plate with synthetic enamel paint. for 1200 mm x 1200mm | EA | 2
521 | Brazing of Copper Conductor 0.2 mm | Providing all material, tools and tackles, service for brazing of 0.2 copper conductor | NO | 2
522 | Laying Copper Conductor 0.2mm | laying copper conductor,0.2mm, providing all tools & tackles for laying conductor in line as directed by EIC | M | 2
523 | P/A Acrylic waterproofing | Providing & applying Acrylic waterproofing coat over RCC roof including removing of existing waterpoofing treatment, removing damaged or loose portion of roof substrate, preparing surface free of dirt, oil etc., filling unlevelled surfaces with polymer modified mortar prepared by Dr. Fixit URP & filling surface cracks with Dr.Fixit Crack X, grouting of roof with non shrinkable polymeric grout, then applying primer coat of Dr. Fixit primeseal two coats of Dr. Fixit New coat with fibreglass mat | M2 | 2
524 | Prov Brick bat coba waterproofing | Providing and laying brickbat coba in sunken portion of WCs, bathrooms, etc., consisting of one part of cement, 2 parts of broken brickbats varying from 12 mm to 25 mm thick and one part of lime mortar to two parts of sand as specified including preparing the surface by applying and grouting a slurry coat of neat cement using 2.75 kg/m2 of cement admixed with proprietary water proofing compound conforming to IS: 2645 over the RCC slab including cleaning the surface | M2 | 2
525 | P/A APP / STP membrane | "Providing and applying of Shalitex primer (solvent base) followed by 3mm superthermolay laying by hot torch application followed by providing and applying of shalitex primer (solvent base) followed by 3mm superthermolay laying by hot torch application. Top surface : providing and applying silver shield (bituminous aluminum coating) (With 5 year guarantee)." | M2 | 2
526 | Prov china mosiac waterproofing | Providing and laying intenral cement based water proofing treatment with China Mosaic finish including preparation of surface as required for treatment of roofs, balconies, terraces, RC gutters, etc. as per approved mehtodology | M2 | 2
527 | P/A PVC membrane | Preparation & curing clean the surface & provide geotextile (minimum 300gsm). Provide PVC membrane (made of virgin PVC)alkor bright (minimum 1.5mm thick) over the surface &start placing from lowest point. Unroll the membrane half way align & fix themembrane 1st layer with the help of anchors & aluminium washers & adjacentlayer with hot air welding & applying unifrom pressure by roller/ wet cloth toremove entrap air. Membranes to be fixed with aluminium strips at the end aboveparapet wall. | M2 | 2
528 | Prov. Covering for windows | Providing, fixing & removing plywood (12mm to 20 mm thickness) covers of existing machine units/pump etc. (actual area of openings covered by plywood be measured.) | M2 | 2
529 | Removal of loose concrete | Providing services for chipping of loose concrete from beams, columns, slabs & all other concrete surfaces to expose sound concrete beneath using light chisel & hammer & also preparing concrete surface to receive further treatment, disposing the debris as directed | M2 | 2
530 | Removal of rust | Providing services for cleaning reinforcement of total rust by tapping or using wire brush or any other suitable way including from behind and around the reinforcement bars to give it a totally rust free finished steel surface. Measurement shall be on basis of repair surface area. Providing and applying approved chemical rust remover with paint brush and removing loose particles after 24 hours of its application. Measurement shall be on basis of repaired surface area | M2 | 2
531 | corrosion inhibitor | Providing & applying corrosion inhibitor, the exposed reinforcing bars shall be cleaned thoroughly to remove corrosion scales using buffing wheel and emery cloth. The exposed surface shall be washed with water jet followed by applying two coats of anticorrosive chemical of approved brand on cleaned rebars as per manufacturers specification and directions of engineer-in-charge. (surface area of concrete treated will be measured for payment) | M2 | 1
532 | Corrosion treatment | Corrosion Treatment :- Removing existing corrosion by means of mechanical wire brush on exposed surfaces of reinforcement, providing and applying Alkaline based Rust Converter RUST GUARD in single coat over the exposed rusted reinforcement as per the manufacturer specifications and instructions. Providing and Applying two coats of Zinc rich Primer on re-inforcement , STEEL GUARD at all heights etc complete. | M2 | 2
533 | Treatment for separation cracks | Treatment For Separation Cracks :- Opening up the junction of brick work and beam / column, sealing the junction by metal packing/filling by polymer mortar, then overlaying the joints / crack by approved fibre sheet (strip) approx 200mm wide, applying bond coat of approved polymeric slurry before and after the fibre sheet is fixed over the joint (junction / crack ) etc complete. | M | 2
534 | Crack filling | Providing material & treating cracks by filling , Cleaning the crack surface with the help of clean water, drying the surface in natural sun, providing & applying the bonding coat, providing & fixing fiber cloth 25mm to 50 mm width, filling the same with polymer putty, providing & applying 2 coats of acrylic polymer to that width of the surface cure natural for 24 hrs. etc. complete. | M | 2
535 | Crack filling using polymer plaster | Carefully opening the cracks in plaster, cleaning the cracks with electrical air blower/water & filling the cracks with polymer modified cementitious mortar in proportion 1:5:15 ( i.e. Polymer: cement: well graded quartz sand by wt.) including polymer bonding coat & seal coat, curing etc. complete. (Note: Width of cracks upto 6 mm and depth upto 20mm.) | M | 2
536 | PU sealant | Cleaning & filling the joints/gaps between the window with the help of PU Sealant of approved make etc complete in all respect from the both sides. | M | 2
537 | Epoxy bond coat | Providing and applying bond coat on the prepared surface to receive new polymer mortar/polymer modified concrete, with two components epoxy based bonding coat concresive 1414 of BASF/Nitobond ep of FISROC/ Fitbond EA of Conmix or equivalent material in one full coat. Laying of reinstatement polymer mortar or micro concrete shall be completed within the overlay time of bonding coat. Item rate inclusive of all man, material, transportation, tool etc. | M2 | 2
538 | P/A Polymer plaster | Providing and applying of polymer modified mortar single component, alkaline resistant fibre reinforced, duel shrinkage-compensated, thixotropic, cementitious patch repair mortar as suitable material and finishing with trowel carefully compacting the same around the rebar's and finishing to bring it in line with existing concrete surface on the columns, beams & slabs etc., 25 mm thick polymer / latex modified mortar plaster | M2 | 2
539 | P/L Micro concrete | Providing and laying of micro concrete, approved brand in proportion 1:1 with metal no.1 including mixing, waterproof shuttering, pouring, consolidating, scaffolding, curing as per MFG specifications, transportation at site, identification of leakage source, including dewatering of pits whenever required till completion of job etc complete as directed. (Measurement will be taken on consumption of micro concrete only, metal/aggregate will not be measured separately.) | KG | 2
540 | P/A prodecoat 0770 | "Providing and applying Prodecoat 0770 as per following methodology 1. Cleaning entire surface with high pressure water jet pump 2. Allow surface to dry 3. Open visible cracks in 5 mm * 5 mm width & depth. 4. Apply one coat of POLYSEAL-0724 in the opened cracks uniformly. 5. Allow it to dry for 4 Hours. 6. Fill the cracks with polymer sealant AQAUASEAL 7. Apply first coat of PRODECOAT- 0770 uniformly with brush or roller 8. Allow it dry for 60 minutes 9. Apply second coat of PRODECOAT-0770" | M2 | 2
541 | P/A Elastomeric paint | Providing & applying one coat of primer and two coats of elastomeric paint having an sel elangation upto 200 % applied to the surface at interval of not less than 6 hours to the approved shade and colour etc. complete. RAINGUARD .(,Providing & applying two coats of Elastomeric coating having 200-300% elongation over a coat of primer over properly prepared plaster surface including scrapping all loose material on existing plastered surface etc complete as directed.) | M2 | 2
542 | FST 250 | Providing & applying Expanded Foam ( FST-Foam Duct Sealant 250) including Cartridge Set with Mixing Nozzle for any cable entry points gap filling work as directed by TATA power Engineer. The rate shall includes the cost of materials & associated equipments required for the job. | EA | 2
543 | Providing Service F/Hiring JCB | Hiring of JCB with fuel, operator and carrying out work as directed for 8 hours shift | SFT | 2
544 | Providing services of Crane 90 Ton | Providing service of 90 ton crane meeting all the requirement of tata power safety norm, rate should be quoted for 8 hr shift | SFT | 6
545 | Prov Services of Compressor Breaker | Prov. Services of compressor / tractor breaker for breaking of PCC / RCC / rock, rate shall be inclusive of manpower, transportation, fuel charges, mobilization charges, operator charges. Rate will be for 8 working hours shift | SFT | 6
546 | Prov. Services of JCB Breaker | Prov. Services of JCB breaker for breaking of PCC / RCC / rock, rate shall be inclusive of manpower, transportation, fuel charges, mobilization charges, operator charges. Rate will be for 8 working hours shift | SFT | 6
547 | Providing services of Ferrana | Providing service for hiring of Ferrana meeting all the requirement of Tata power safety norm, rate should be quoted for 8 hrs shift | SFT | 6
548 | Service for Hiring Tempo 10kms | Prov. Services for material shifting of any type of material in Tata magic or equivalent vehicle as approved by EIC, rate shall be quoted for one side travelling with max 4 workmen (for distance up to 10 kms) | SFT | 6
549 | Service for Hiring Tempo 20kms | Prov. Services for material shifting of any type of material in Tata magic or equivalent vehicle as approved by EIC, rate shall be quoted for one side travelling with max 4 workmen (for distance up to 20 kms) | SFT | 6
550 | Service for Hiring Tempo 30kms | Prov. Services for material shifting of any type of material in Tata magic or equivalent vehicle as approved by EIC, rate shall be quoted for one side travelling with max 4 workmen (for distance up to 30 kms) | SFT | 6
551 | Services for Hiring Tempo 30-50 Kms | Prov. Services for material shifting of any type of material in Tata magic or equivalent vehicle as approved by EIC, rate shall be quoted for one side travelling with max 4 workmen (for distance 30 to 50 kms) | SFT | 6
552 | Services for hiring Tata 407 10 kms | Prov. Services for material shifting of any type of material in Tata 407 or equivalent vehicle as approved by EIC, rate shall be quoted for one side travelling with max 4 workmen (for distance up to 10 kms) | SFT | 6
553 | Services for hiring Tata 407 20 kms | Prov. Services for material shifting of any type of material in Tata 407 or equivalent vehicle as approved by EIC, rate shall be quoted for one side travelling with max 4 workmen (for distance up to 20 kms) | SFT | 6
554 | Services for hiring Tata 407 30 kms | Prov. Services for material shifting of any type of material in Tata 407 or equivalent vehicle as approved by EIC, rate shall be quoted for one side travelling with max 4 workmen (for distance up to 30 kms) | SFT | 6
555 | Serv. for hiring Tata 407 30-50 kms | Prov. Services for material shifting of any type of material in Tata 407 or equivalent vehicle as approved by EIC, rate shall be quoted for one side travelling with max 4 workmen (for distance 30 to 50 kms) | SFT | 6
556 | Providing Concrete Pump | Prov. Services of concrete pump for grade up to M30 and distance up to 20 meter / height up to 10 meter | SFT | 6
557 | Providing 60 ft Manlifter(8 Hours) | Prov. Services of manlifter up to 60 feet height for 8 hours shift for work with all necessary documents as per Tata power safety norms with one supervisor | SFT | 6
558 | Providing 60 ft Manlifter(4 Hours) | Prov. Services of manlifter up to 60 feet height for 4 hours shift for work with all necessary documents as per Tata power safety norms with one supervisor | SFT | 6
559 | Providing 80 Ft Manlifter(8 Hours) | Prov. Services of manlifter up to 80 feet height for 8 hours shift for work with all necessary documents as per Tata power safety norms with one supervisor | SFT | 6
560 | Providing 80 Ft Manlifter(4 Hours) | Prov. Services of manlifter up to 80 feet height for 4 hours shift for work with all necessary documents as per Tata power safety norms with one supervisor | SFT | 6
561 | Providing 100 Ft Manlifter(8 Hours) | Prov. Services of manlifter up to 100 feet height for work with all necessary documents as per Tata power safety norms with one supervisor | SFT | 6
562 | Providing 120 Ft Manlifter(8 Hours) | Prov. Services of manlifter up to 120 feet height for work with all necessary documents as per Tata power safety norms with one supervisor | SFT | 6
563 | Providing 150 Ft Manlifter(8 Hours) | Prov. Services of manlifter up to 150 feet height for work with all necessary documents as per Tata power safety norms with one supervisor | SFT | 5
564 | Prov. Diesel Operated Pump 2 HP | Prov. 2 HP submersible pump for dewatering of pits or other excavated space including diesel, transportation and operator service | SFT | 5
565 | P/F Scaffolding upto 5 M | Providing and fixing of tubular H- frame scaffolding/ pipe coupling / modular cup lock scaffolding, material: steel, Tata power standards upto 5 m height including covering it externally with nylon net and dismantling the same after completion of work, scaffolding material shall be in healthy condition and inspected before use by scaffolding inspector, additional information: payment will be made as per area of elevation | M2 | 5
566 | P/F Scaffolding Above 5 M | Providing and fixing of tubular H- frame scaffolding/ pipe coupling / modular cup lock scaffolding, material: steel, Tata power standards from 5 m & above height including covering it externally with nylon net and dismantling the same after completion of work, scaffolding material shall be in healthy condition and inspected before use by scaffolding inspector, additional information: payment will be made as per area of elevation | M2 | 5
567 | P/F Scaffolding at all Height | Providing and fixing of tubular h- frame scaffolding/ pipe coupling / modular cup lock scaffolding, material: steel, as per Tata power standards including covering it externally with nylon net and dismantling the same after completion of work, scaffolding material shall be in healthy condition and inspected before use by scaffolding inspector, additional information: payment will be made as per area of elevation | M3 | 5
568 | Water Supply - Potable | Supplying potable water by tanker, rate shall be inclusive of pumping water up to 8 m height as and when required | KL | 5
569 | Water Supply - Boring | Supplying potable water tanker to ground level or below storage tank | KL | 5
570 | Misc Repair works | Provided services & material to carry our misc. repair works of pallete machine as directed by Engineer-In-Charge. | EA | 5
571 | Fabrication of Canopy Work 40X40X2mm th | Providing and Fabrication of Canopy Work with 40mmX40mmX2mm thick & Arch bending ,(truss and purlin) 100mmX100mm MS plate, Ancho r bolt 3mm poly corbonated sheet & 40mm Head self Driling Screws & One Coat of metal primer,2 Coat of enamel Asia painting & MS Scaffolding Including Cost of loading, unloading, Transportation, & labours etc all complete. | M2 | 5
572 | Fabricatio of security toom Roof work | Providing and Fabricatio of security toom Roof work&Compound Wall fabrication work with 0.5 mm GI sheet with 50mmX 25mm truss, purlin, 75mm Round Columns, 100mmx100mm MS plate One Coat of primer 2 coat of Enamal Painting & ms scaffolding etc all complete. | M2 | 5
573 | Providing and Applying of 18mm 1:6 | Providing and Applying of 18mm thick Flooring plastering with 1:6 one part of cement,6 part of sand including cost of transport ation,labour, etc all complete. | M2 | 5
574 | Providing and construction of 6" solid | Providing and construction of 6" solid block Masonry work @ cm 1:6 one part of cement 6 part of M Sand , with loading unloding & transportion Labours etc all Complete. | M | 5
575 | RCC concrete Road Diamond | RCC concrete Road Diamond Cutting | M | 5
576 | Providing fabrication of 10mmX10mm SQR | Providing and fabrication of 10mmX10mm SQR rod, safety grill with one coat of primer,2 coat of Enamal Paining etc all complete. | M2 | 5
577 | Providing Laying tataFence wire 6layer | Providing and Laying of TATA Fencing wire " with 6 layers of fencing wire with scaffolding etc all complete. | M | 6
578 | Providing fabrication of Y Angal,100X100 | Providing and fabrication of ''Y'' Angal, 100mm X100mm MS Base Plate, 12mm Anchor Bolt, with 600MM barbed wire with 100GSm inc luding cost of material shifting,scaffolding, Laoding and unloading etc all complete. | M | 6
579 | Entrance MS Gate Altration work | Entrance MS Gate Altration work with laying hinges welding etc all complete. | AU | 6
580 | Fixing of Security cabin ceiling Wooden | Fixing of Security cabin ceiling Wooden falsceiling work. | M2 | 6
581 | Providing and Fixing of Security cabin | Providing and Fixing of Security cabin glass partition work with 5mm glass fixing "O" clips side sealant etc all complete. | AU | 6
582 | Aluminum Door's removing and | Aluminum Door's removing and Refixing and altration work | NO | 6
583 | Providing Fabrication MS Railing Top | Providing and Fabrication of MS Railing with Top Horizontal pipe,50mm double vertical pipe,50mm Horizontal 20mm MS pipe Includin g cost of one coat of primer,2coat of Asian Enamal paint,excavation cross rod welding,concrete etc all complete. | M2 | 6
584 | Providing Laying of Soling & 40mm jelly | Providing and Laying of Soling and 40mm jelly etc all complete. | FT2 | 6
585 | RCC Pedastal Demolition work (0.75X0.75X | RCC Pedastal Demolition work (0.75X0.75X0.6) | NO | 6
586 | Providing and Laying of Non sink GP2 gro | Providing and Laying of Non sink GP2 grouting and bore packing with Msand,cement,GP2 etc all complete. | NO | 6
587 | Providing and Applying of Nito bond SBR | Providing and Applying of Nito bond SBR EP part,A part B, and cleaning the surface,dust removing etc all complete. | FT2 | 5
588 | Providingand erection of scaffolding ins | Providing and erection of scaffolding inside with labours,materials,loading unloading ,transportation etc all complete. | NO | 5
589 | Providing and Laying of M30 grade RCC | Providing and Laying of M30 grade RCC or site mix concrete with Msand,20mm jelly OPC cement,with Transportation etc all complete . | FT3 | 5
590 | Providing and Laying of Lintle concrete | Providing and Laying of Lintle concrete with both side shuttering,supporting,12mm steel main rod,8mm ring Barbending wire etc all complete. | NO | 5
591 | Demolition of 9"solid brick wall both si | Demolition of 9"solid brick wall both side chipping,plastering,and debrise shifting etc all complete. | FT2 | 5
592 | Demolition of RCC old lintle concrete wi | Demolition of RCC old lintle concrete with 12mm steel cutting etc all complete.(5X1X0.8) | EA | 5
593 | Diamond cutting of RCC lintle and 9" bri | Diamond cutting of RCC lintle and 9" brick wall vertical wall & RCC lintle | FT | 5
594 | Dismantling and Chiping of Wall plasteri | Dismantling and Chiping of Wall plastering | FT2 | 5
595 | Providing and Applying of Touchup wall p | Providing and Applying of Touchup wall plastering with 1:4 one part of cement,4 part of Psand labours,material shifitng etc all complete. | FT2 | 5
596 | Providing and Construction of 8" solid b | Providing and Construction of 8" solid block masonry work with 1:6 one part of cement,6 part of sand,materials shifting loading ,unloading,transportation etc all complete. | FT2 | 5
597 | Providing and Applying of Touchup putty | Providing and Applying of Touchup putty ,one caot of primer, 2 coat of internal plastic emulsion painting with labour,scaffoldin g etc all complete. | FT2 | 5
598 | Supply and Installation of lift shaft El | Supply and Installation of lift shaft Electrical work for lift and lift shaft lighting points,socket point,DB MCB,busbar, panel board wiring,condute pipe,elbow,shade,screw gutter,wall grove cutting condute plastering,4amps wire including cost of scaffolding. | NO | 5
599 | Supply and installation of Earth pit wit | Supply and installation of Earth pit with Excavation, GI pipe,copper plate ,charcoal,salt and civil work GI chamber plate,etc al l complete. | NO | 5
600 | Providing & Fabrication of Lift Top ISMB | Providing & Fabrication of Lift Top ISMB Chanel Fixing with Concrete chiping, welding, One Coat Of primer 2 coat of Enamal Paint ing including coat of transportion loading un loading etc all Complete. | KG | 5
601 | Providing Laying of Soling & 40mm jelly | Providing and Laying of Soling and 40mm jelly etc all complete. | FT3 | 5
602 | Providing and Laying of Non sink GP2 gro | Providing and Laying of Non sink GP2 grouting and bore packing with Msand,cement,GP2 etc all complete. | M3 | 5
603 | Providing and Laying of M30 grade RCC | Providing and Laying of M30 grade RCC or site mix concrete with Msand,20mm jelly OPC cement,with Transportation etc all complete . | M3 | 5
604 | Excavation 1.5-3 m, Disposal inside | Excavation in all types of ordinary soils including shoring / strutting dewatering and depositing / stacking of all materials, removal of vegetation, backfilling with excavated earth in layers, well watered, compacted, transporting of surplus excavated material for backfilling or stacking or spreading or removal of surplus excavated earth from 1.51 to 3.0 mtrs and unloading the excavated material to authorized dumping sites inside owner#s premises. | M3 | 5
605 | CLC/AAC/ Siporex block masonry - 8" | P/l CLC / AAC / SIPOREX block masonry of required thickness, rate shall be inclusive of man, brick joining adhesive mortar, shifting to required floor, finished in line level as directed by EIC (thickness # 200 mm) | M2 | 5
606 | P/A Internal plaster 12 mm | Providing 12mm. Thick smooth finished cement plaster in cement mortar (1:3) for RCC, brick work, sides and undersides of the slabs, canopies, chajjas with drip molding etc. Including scaffolding, curing, etc. Complete as per specifications. | M2 | 5
607 | P/L dry rubble soling | Providing and laying dry rubble soling of basalt stone or black trap stone or locally available strong stones with approved quality stones including filling gaps with small chips ramming with hand rammer etc. Complete. | M3 | 5
608 | Prov. & laying PCC M-25 (site mix) | Supplying, providing and laying in position plain cement concrete M25 grade in RCC column, beam, pedestal, footing. At any depth with 20 mm down graded coarse aggregates including curing, compacting, de-watering wherever necessary, providing shuttering form work wherever required etc. Complete for the following mixes: using site mixer machine | M3 | 5
Total All Incl. Value( Rs)

## TPSODL Location
Sr No | Circle | Division | Sub-Division | Section Name
1 | Aska | Aska | Aska | No.-I Aska
2 |  |  |  | Balisira
3 |  |  |  | Dharakote
4 |  |  | Nuagam | Nuagaon-I
5 |  |  |  | Nuagaon-II
6 |  | K.S. Nagar | K.S. Nagar | K.S. Nagar
7 |  |  |  | Budhamba
8 |  |  | Buguda | Buguda
9 |  |  |  | Balipadar
10 |  | Digapahandi | Digapahandi | Digapahandi
11 |  |  |  | Pudamari
12 |  |  |  | Bomkei
13 |  |  | Chikiti | CHIKITI
14 |  |  |  | PATRAPUR
15 |  |  |  | SURANGI
16 |  |  |  | NUAPADA
17 | Berhampur | Chatrapur | Chatrapur | No.-I, Chhatrapur
18 |  |  |  | No.-II, Chhatrapur
19 |  |  | Rambha | Ganjam
20 |  |  |  | Rambha
21 |  |  |  | Malud
22 |  |  | Khalikote | Khalikote
23 |  |  |  | Keshpur
24 |  | Purusotampur | Kodala | Kodala
25 |  |  |  | Beguniapada
26 |  |  | Purusotampur | Purusotampur
27 |  |  |  | Taratariini
28 |  |  | Polasara | Polasara
29 |  |  |  | Chirikipada
30 |  | Hinjilicut | Hinjilicut | HINJILICUT
31 |  |  |  | KANCHURU
32 |  |  |  | PITALA
33 |  |  | Sheragada | SHERAGADA
34 |  |  |  | KONKARADA
35 |  |  |  | PATTAPUR
36 | Bhanjanagar | Bhanjanagar | No.1,Bhanjanagar | TILISINGI
37 |  |  |  | E S O-I
38 |  |  |  | BHEJIPUT
39 |  |  | No.2,Bhanjanagar | E S O-II
40 |  |  |  | K B PUR
41 |  |  |  | KANTEIPALLY
42 |  |  | Sorada | Sorada
43 |  |  |  | Badagad
44 |  |  | Bellaguntha | J N PRASAD
45 |  |  |  | BELAGUNTHA
46 |  | Phulbani | Phulbani | Phulbani
47 |  |  |  | Phiringia
48 |  |  |  | Khajuripada
49 |  |  | Balliguda | BALLIGUDA
50 |  |  |  | TUMUDIBANDHA
51 |  |  |  | DARINGIBADI
52 |  |  | G. Udayagiri | G. Udayagiri
53 |  |  |  | Tikabali
54 |  |  |  | Raikia
55 |  | Boudh | Boudh | Boudh
56 |  |  |  | Purunakatak
57 |  |  | Manmunda | Manmunda
58 |  |  |  | Baunsuni
59 | City Circle | BED1 | Medical | Medical
60 |  |  | Medical | Ambapua
61 |  |  | Industrial | City Hospital
62 |  |  |  | Lanjipali
63 |  |  | Gopalpur | Gopalpur
64 |  |  | Gopalpur | Bhanja Vihar
65 |  |  | Gopalpur | Narendrapur
66 |  | BED2 | SDO-1 | Aska Road
67 |  |  |  | Old Berhampur
68 |  |  |  | Gate Bazar
69 |  |  | SDO-3 | Gosaninuagan
70 |  |  |  | Gandhinagar
71 |  | BED3 | SDO-4 | Kukudakhandi
72 |  |  |  | N.K. Nagar/Lathi
73 |  |  |  | Lochapada
74 |  |  | Kanisi | KANISI
75 |  |  |  | JAGAPUR
76 |  |  |  | GOLANTHARA
77 | Jeypore | Jeypore | JESD-1 Jeypore | JYP NO.2
78 |  |  |  | JYP NO.3
79 |  |  |  | B P GUDA
80 |  |  | JESD-2 Jeypore | JYP NO.1
81 |  |  |  | KUNDRA
82 |  |  |  | RANDHAPALLI
83 |  |  | Boriguma | BORIGUMA
84 |  |  |  | KOTPAD
85 |  |  |  | B.SINGIPUR
86 |  | Malkangiri | Malkangiri | MALKANGIRI
87 |  |  |  | KALIMELA
88 |  |  | Balimela | Balimela
89 |  |  |  | Mathili
90 |  | Koraput | Koraput | No-I, Koraput
91 |  |  |  | No.-II, Koraput
92 |  |  | Sunabeda | SUNABEDA
93 |  |  |  | SIMILIGUDA
94 |  |  |  | PATTANGI
95 |  |  |  | NANDAPUR
96 |  |  | Laxmipur | LAXMIPUR
97 |  |  |  | BANDHUGAON
98 |  |  |  | KAKIRIGUMA
99 |  | Nawarangpur | Nawarangpur | N G PUR Urban
100 |  |  |  | NABARANGPUR RURAL
101 |  |  |  | T KHUNTI
102 |  |  | Papadahandi | PAPADAHANDI
103 |  |  |  | DABUGAON
104 |  |  |  | KOSAGUMUDA
105 |  |  | Umarkote | UMERKOTE
106 |  |  |  | RAIGHAR
107 |  |  |  | JHARIGAM
108 |  |  |  | CHANDAHANDI
109 | Rayagada | Paralakhemundi | Paralakhemundi | Paralakhemundi Town
110 |  |  |  | Paralakhemundi Rural
111 |  |  | Upalada | Upalada
112 |  |  |  | Garabandha
113 |  |  |  | Raigada
114 |  |  | Kasinagar | Kasinagar
115 |  |  |  | Gumma
116 |  |  | Mohana | Mohana
117 |  |  |  | Chandragiri
118 |  |  |  | Adava
119 |  |  | R. Udaygiri | R. Udaygiri
120 |  |  |  | Khajuripada
121 |  | Rayagada | Rayagada | RAYAGADA-1
122 |  |  |  | RAYAGADA-2
123 |  |  |  | RAYAGADA RURAL
124 |  |  |  | J.K.PUR
125 |  |  | Therubali | THERUBALI
126 |  |  |  | SIKARPAI
127 |  |  |  | KASIPUR
128 |  |  | Bisama Cuttack | Bisama Cuttack
129 |  |  |  | Muniguda
130 |  | Gunupur | Gunupur | Gunupur Town
131 |  |  |  | Gunupur Rural
132 |  |  | Gumuda | GUMUDA
133 |  |  |  | PADMAPUR
134 |  |  |  | GUDARI
135 |  |  |  | RAMNAGUDA