## BOQ Furniture Work
TPSODL/OT/2025-26/2500001056
Sr No | Detailed Item Description | Qty. | UOM | Unit Rate (Rs.) | GST (Rs/Unit) | All incl. Unit Price(Rs) | All incl. BOQ Value (Rs.)
1 | S & I of furniture work
1.01 | S/I of workstation
Workstation - Supplying, fixing and placing in position (5’ x 5’) L- shaped Workstation of approved design worktable with raceways, vertibrae for wire management, provision for electric and data socketsand switches. The workstation shall comprise of 1. 5' x 2'0"x 2.5' work table in powder coated metal under structure in box section of 50x50mm and powder coatedperforated screen modesty panel, Worktop of 25 mm thick Prelaminated MDF board (make century<(>,<)> Greenlam<(>,<)> Merino or equivalent
) with PVC edge band.2. 3'0"x 1'6"x2.5’ side table with tabletop of 1” thick prelaminated MDF board (make century<(>,<)> Greenlam<(>,<)> Merino or equivalent)3.1’ high magnetic fabric with studs/aluminum base privacy panel above worktop . mentioned dimensions are out to out.)4. All MS Box Section (50 x 50) shall be made up of SAIL/JINDAL or equivalent
1.02 | S/I standalone workstation | 5 | EA
1.03 | S/I 02 module workstation | 2 | EA
1.04 | S/I 04 module workstation | 4 | EA
1.05 | S/I 06 module workstation | 4 | EA
1.06 | S/I of workstation
Workstation - Supplying, fixing and placing in position (5’ x 5’) L- shaped Workstation of approved design worktable with raceways, vertibrae for wire management, provision for electric and data socketsand switches. The workstation shall comprise of 1. 5' x 2'0"x 2.5' work table in powder coated metal under structure in box section of 50x50mm and powder coatedperforated screen modesty panel, Worktop of 25 mm thick Prelaminated MDF board (make century,Greenlam,Merino or equivalent) with 2mm thk. PVC edge band.2. 3'0"x 1'6"x2.5’ side table with tabletop of 1” thick prelaminated MDF board(make century,Greenlam,Merino or equivalent) 3. All MS Box Section(50 x 50) shall be made up of SAIL/JINDAL or equivalent.
1.07 | S/I standalone workstation | 4 | EA
1.08 | S/I 02 module workstation | 4 | EA
1.09 | S/I 04 module workstation | 4 | EA
1.01 | S/I 06 module workstation | 4 | EA
1.011 | Partition Works
1.012 | Partition 1200 x 300 mm (One side) | 10 | EA
Partition of 45/60mm Thk aluminium/CRCA with inside white marker Board and Pin Board 1200mm x 300 mm (one side)
1.013 | Partition 1200 x 300 mm (Both side) | 10 | EA
Partition of 45/60mm Thk aluminium/CRCA with inside white marker Board and Pin Board 1200mm x 300 mm (Both side)
1.014 | Partition 450 x 300 mm (One side) | 10 | EA
Partition of 45/60mm Thk aluminium/CRCA with inside white marker Board and Pin Board 450mm x 300 mm (one side)
1.015 | Partition 450 x 300 mm (Both side) | 10 | EA
Partition of 45/60mm Thk aluminium/CRCA with inside white marker Board and Pin Board 450mm x 300 mm (Both side)
1.016 | Partition 1200 x 450 mm (One side) | 10 | EA
Partition of 45/60mm Thk aluminium/CRCA with inside white marker Board and Pin Board 1200mm x 450 mm (One side)
1.017 | Partition 1200 x 450 mm (Both side) | 10 | EA
Partition of 45/60mm Thk aluminium/CRCA with inside white marker Board and Pin Board 1200mm x 450 mm (Both side)
1.018 | Partition 450 x 450 mm (One side) | 10 | EA
Partition of 45/60mm Thk aluminium/CRCA with inside white marker Board and Pin Board 450mm x 450 mm (one side)
1.019 | Partition 450 x 450 mm (Both side) | 10 | EA
Partition of 45/60mm Thk aluminium/CRCA with inside white marker Board and Pin Board 450mm x 450 mm (Both side)
1.02 | Partition 1500 x 300 mm (one side) | 10 | EA
Partition of 45/60mm Thk aluminium/CRCA with inside white marker Board and Pin Board 1500mm x 300 mm (one side)
1.021 | Partition 1500 x 300 mm (Both side) | 4 | EA
Partition of 45/60mm Thk aluminium/CRCA with inside white marker Board and Pin Board 1500mm x 300 mm (Both side)
1.022 | Partition 1500 x 450 mm (one side) | 4 | EA
Partition of 45/60mm Thk aluminium/CRCA with inside white marker Board and Pin Board 1500mm x 450 mm (one side)
1.023 | Partition 1500 x 450 mm (Both side) | 4 | EA
Partition of 45/60mm Thk aluminium/CRCA with inside white marker Board and Pin Board 1500mm x 450 mm (Both side)
1.024 | S/F/P pedestal 03 drawer (400 X400X640MM | 4 | EA
Supplying, fixing and placing in position Pedestal units with 3 drawer Size - 400W X 400D X 640HT Made up of 18mm thick Prelaminated MDF board (make century,Greenlam,Merino or equivalent) with PVCedge band.Comprising of No. 2paper + 1 Filing drawer with 1.5mm thick PVC edge banding. All drawers are mounted on roller sliders casters. Design including transportation at site etc. complete as directed.as perapproved make. All fitting & Lock arrangement shall be of Godrej,Ebco or equivalent.
1.025 | Cubicle 1500Wx2550Dx1200HT | 4 | EA
Cubicle along with partition - Supplying, fixing and placing in position L-Shaped cubicle Size - 1500W X 2550D X 1200HT X 60MM Partition. comprising of1. 1200mm high partition on 2 sides. Top portion and sides portion made with combination of 45/60 mm thk aluminium/CRCA material.Inside portion shall be comprised of white marker board and pin board above top portionof table. Remaing portion shall be made out with pre-laminate board MDF Board ( (make century,Greenlam,Merino or equivalent ) with 2mm thk. PVC edge band.2. 1500W X 750D X 750HT main table in powder coated metal under structure in box section and perforated screen modesty panel on 2 sides, Worktop made with 25 mm thick Prelaminated MDF board (make century,Greenlam,Merino or equivalent) with 2mm thk PVC edge band. 3. Side Credenza - 900W X 450D X 750HT, credenza shall have 1 tier of 2side by side drawers and storage shelves below with shutter and necessary hardware with 25 mm thick Prelaminated MDF board (make century,Greenlam,Merino or equivalent ) with 2mm thk PVCedge band.,, 4. Table fitting & Lock arrangement shall be of Godrej,Ebco or equivalent
1.026 | S/I cabin table (1500X750X750) | 4 | EA
Cabin Table - Supplying, fixing and placing in position L-Shaped table with raceways, vertibrae for wire management, provision for electric and data sockets and switches. MS Powder Coated 50X50 legs with supportedbeams. The table shall comprise of 1. 1500W X 750D X 750HT work table in powder coated metal under structure in box section of 50x50mm(SAIL/JINDAL or equivalent) andpowder coated perforated screen modesty panel, Worktop of 25 mm thick prelaminated MDF Board(make century,Greenlam,Merino or equivalent ) with approved laminate & 2mm thk. PVC edge band.2. 1050 X 450 X 750 side table with storage shelf and shutters, drawers in powder coated metal under structure in box section, side tabletop of 1” thick prelaminated MDF Board (Make century,Greenlam,Merino or equiivalent ) with PVC band. 3. All fitting & Lock arrangement shall be of Godrej,Ebco or equivalent
1.027 | S/I cabin table (1800X750X750 | 4 | EA
Cabin Table - Supplying, fixing and placing in position L-Shaped table with raceways, vertebrae for wire management, provision for electric and data sockets and switches. MS Powder Coated 50X50 legs(MS Box Sectionmade up of SAIL/JINDAL or Equi.) with supported beams. The table shall comprise of 1. 1800W X 750D X 750HT work table in powder coated metal understructure in box section of 50x50mm and powder coated perforated screen modesty panel, Worktop of 25 mm thick prelaminated MDF board(Greenlam
,Merino,Century or equivalent) with PVC edge band.2. 1050 X 450 X 750 side table with storage shelf and shutters, drawers in powder coated metal under structure in box section, side tabletop of 1” thick prelaminated MDF board(Greenlam,Merino,Century or equivalent) with PVC edge band. 3.Table fitting & Lock arrangement shall be of Godrej,Ebco or equivalent
1.028 | S/I table/Bench (1800X450X750) | 4 | EA
Table/Bench - Supplying, fixing and placing in position table with MS Powder Coated 50X50 legs(MS Box Section made up of SAIL/JINDAL or Equi.) with supported beams. The table shall comprise of1. 1800W X 450D X 750HT work table in powder coated metal under structure in box section of 50x50mm and powder coated perforated screen modesty panel, Worktop of 25 mm thick prelaminated MDF board(Greenlam,Merino,Century or equivalent ) with PVC edge band. Contractor to submit catalogue of approved manufacturers for selection of table/Bench.
1.029 | S/I table/Bench (1670X450X750) | 4 | EA
Table/Bench - Supplying, fixing and placing in position table.with MS Powder Coated 50X50 legs(MS Box Section made up of SAIL/JINDAL or Equi.) with supported beams. The table shall comprise of1. 1670W X 450D X 750HT work table in powder coated metal under structure in box section of 50x50mm and powder coated perforated screen modesty panel, Worktop of 25 mm thickprelaminated MDF board(Greenlam,Merino,Century or equivalent) with PVC edge band. Contractor to submit catalogue of approved manufacturers for selection of table/Bench.
1.03 | S/P 10 seater conference table | 20 | EA
Supplying and placing in position 10 seater Conference table Size - 3000W X 1200D X 750HT with 25mm thk Prelaminated MDF Board (Greenlam ,Merino,Century or equivalent)with 2mm thk PVC edge bandwith under structure of 50X50mm thk(Made up of SAIL/Jindal or equivalent) MS powder coated finished legs with tie member of size 25 x 50mm thkness with raceway of size 130 x 130mm thk for wiremanagement and providing vertebrae for electric supply.Providing Flip Up box in each top for electrical & data. including all tools and tackles, transportation at site, Necessary electrical socket arrangements, allfinish etc complete asdirected. Contractor to submit catalogue of approved manufacturers for selection of table.
1.031 | S/P 04 seater Rectangular discussion tab | 20 | EA
Supplying and placing in position 4-seater discussion table rectangular size 750x1500 mm with 25mm thk. Prelaminated MDF board(Greenlam,Merino,Century or equivalent) with 2mm thkPVC edge band.Contractor to submit catalogue for selection of laminate
1.032 | S/P 18 seater conference table | 20 | EA
Supplying and placing in position 18 seater Conference table Size - 4500W X 1200D X 750HT with 25mm thk prelaminated MDF board(Century/Greenlam/Merino or equivalent) with 2mmthk PVC edge band withunder structure of 50X50 mm thk MS powder coated finished legs with tie member of size 25 x 50mm (BOX section shall be made up of SAIL/JINDAL or equivalent) with raceway of size130 x 130mm thk for wire management and providing vertebrae for electric supply.Providing Flip Up box in each top for electrical & data. including all tools and tackles, transportation at site, Necessaryelectrical socket arrangements, all finish etc complete asdirected. Contractor to submit catalogue of approved manufacturers for selection of table
1.033 | P/S/P in position office chairs | 20 | EA
Providing, supplying, and placing in position office chairs for cabin with castors, chrome / nylon base, medium height mesh back, push back, including transportation at site (with make AFC or equivalent) etc.complete as directed
1.034 | P/S/P in position office chairs (high ba | 20 | EA
Providing, supplying and placing in position office chairs for cabin with castors, chrome / nylon base, high back height, mesh back, push back, including transportation at site (with make AFC or equivalent)etc. complete as directed
1.035 | P/S/P single seater lounge chair | 20 | EA
Providing, supplying and placing in position single seater lounge chair including transportation at site. (With approved. Make - AFC or equivalent) etc complete as directed.
1.036 | S/P 1200mm ht. storage unit | 20 | EA
Storage unit - Supplying and placing in position 1200 mm high storage unit of approx. size (750 x 450) mm the above dimensions are out to out approx. dimensions. Made up of 18mm thk. Prelaminated MDFboard(Greenlam,Merino,Century or equivalent) with 2mm PVC Edge Band with necessary SS handles, doors hinges including all necessary fittings. The product shall be completed as per image andspecification under the guidance of Engineer in Charge.
1.037 | S/P 750mm ht. storage unit | 20 | EA
Storage unit - Supplying and placing in position 750 mm high storage unit of approx. (750 x 450) mm the above dimensions are out to out approx. dimensions. Made up of 18mm Prelaminated MDF Board (Greenlam,Merino,Century or equivalent) with 2mm PVC Edge Band with necessary SS handles, doors hinges including all necessary fittings. The product shall be completed as per image and specification under theguidance of Engineer in Charge.
1.038 | Toughened glass Writing Board(1200X900mm | 20 | M2
Supplying and placing in position ultra white color back painted magnetic toughened glass (6mm thk) writing board, size 1200x900 mm with rounded Edge/Straight Edge(as directed by EIC) mounted on brick orgypsum wall partition with SS studs.Glass boards are backed with a steel sheet to provide even magnetism across the surface of writing board. Including all support system required for safe mounting of the glass.
1.039 | Toughened glasswriting board(1800X1200mm | 20 | M2
Supplying and placing in position ultra white color back painted magnetic toughened glass (6mm thk) writing board, size 1800x1200 mm with rounded Edge/Straight Edge(as directed by EIC) mounted on brick orgypsum wall partition with SS studs.Glass boards are backed with a steel sheet to provide even magnetism across the surface of writing board. Including all support system required for safe mounting of the glass.
1.04 | Carpentry work for making cabinets | 5 | M2
Carpentry work for making cabinets, planter, ledge and any other furniture in the approved layout. The cost shall include all required hardware and accessories such as hinges, handles, lock and any otherrequired to complete the job in all respect. the cost shall also include laminate finish of required number of quotes to achieve desired finish and color. contractor to submit hardware catalogue for approval.Plywood - 18 mm thk.(Century,Kitply,Greenply or equivalent ) and laminate 1 mm thk. (Century, greenlam,Merino or equivalent).All hardware fittings shall be of make Godrej/Ebco or equivalent.
1.041 | S/P 06 seater dining table | 8 | EA
Dining Table - Supplying and placing in position 6 seater (1950 x 800 x 750) mm Dining table of 25 mm Thk. Prelaminated MDF board (Greenply,century or equivalent)Finish with laminatesupport frame powder coated MS square tubular (SAIL,JINDAL or equivalent)) understructure. Legs of table shall be with Rubber shoes. The whole assembly should be of seamless finish, abrasionresistance. The table shall be stackable. The above dimensions are out to out approx. dimensions.Vendor to submit images/catalogue of different kinds of for approval. Dimensions given are approximate andmay vary depending upon the catalogue provided for selection by contractor.
1.042 | S/P 04 seater dining table | 4 | EA
Dining Table - Supplying and placing in position 4-seater (1350 x 800 x 750) mm Dining table 25 mm prelaminated MDF Board(Century,Greenlam ,Merino or equivalent) coated MS squaretubular(SAIL/JINDAL or equivalent) understructure. Legs of table shall be with Rubber shoes. The whole assembly should be of seamless finish, abrasion resistance. The table shall be stackable. Theabove dimensions are out to out approx. dimensions.Vendor to submit images/catalogue of different kinds of for approval. Dimensions given are approximate and may vary depending upon the catalogue provided forselection by contractor.
1.043 | S/P cafeteria chair with SS legs | 20 | EA
Chairs with stainless steel legs and frame of approved sample and make, color, finishes. Vendor to submit images/catalogue (and actual sample if required) of different kinds of cafeteria chairs for approval(Make - AFCor eqivalent). Dimensions given are approximate and may vary depending upon the catalogue provided for selection by contractor
1.044 | Cabin Table- 1200Lx600Wx750HT | 4 | EA
Cabin Table-Supplying, and placing in position rectangle table with raceway, vertibare for wire management, provision for electric and data sockets and switches. MS powder coated 50x50 (MS Box shall be of makeSAIL/JINDAL or equivalent) legs with supported beams.The table shall comprise of 1200LX600WX750HT worktable in powder coated metal under structure in box section of 50X50mm and powder coatedperforated screen modesty panel,worktop of 25mm thick Prelaminated MDF board (Century/Greenlam/merino or equivalent) with 2mm thk. PVC edge band.
1.045 | Front wall magnetic partitions 1200x450m | 5 | EA
Supply and Installation of Front wall magnetic Partitions made of prelaminated MDF board(Century/Greenlam or Merino or Equi.) with (6+12mm ) with edges corner round ,covered with approved fabric and shadeincluding all fittings etc all as per approved specification (1200X450mm)
1.046 | Side wall Magnetic Partition500 x 450 | 5 | EA
Supply and Installation of side wall magnetic Partitions made of prelaminated MDF board(Century/Greenlam/Merino or equivalent) with (6+12mm ) with edges corner round ,covered with approvedfabric and shade including all fittings etc all as per approved specification (500X450mm)
1.047 | L glass frnt wall partition 1200x450mm | 2 | EA
Supply and Installation of front wall magnetic Partitions made of lacquered glass board with (4+3mm ) with edges corner round and approved shade including all fittings etc all as per approved specification(1200X450mm)
1.048 | L.glass side wall partition 500 x 450mm | 5 | EA
Supply and Installation of side wall magnetic Partitions made of lacquered glass board with (4+3mm ) with edges corner round and approved shade including all fittings etc all as per approved specification(500X450mm)
1.049 | 03 seater leather sofa | 2 | EA
Supplying and installation of 03 seater leather sofa including all fittings as per approved drawing approved make. (Base price-24000) Contractor to submit the catalogue for sample appproval.
1.05 | 02 seater leather sofa | 2 | EA
Supplying and installation of 02 seater leather sofa including all fittings as per approved drawing approved make. (Base price-19000) Contractor to submit the catalogue for sample approval.
1.051 | 01 seater leather sofa | 2 | EA
Supplying and installation of 01 seater leather sofa including all fittings as per approved drawing approved make. (Base price-14000) Contractor to submit the catalogue for sample approval.
1.052 | Acrylic Partition (1200 x 575 x 10 mm) | 2 | EA
Supplying<(>,<)> providing and fixing acrylic partition (for L. table) in blue color (of approved sample) size - 1200 x 575 x 10 mm thk. Including Ebco holder with all tools and tackles etc. as directed byEIC.
1.053 | Acrylic Partition (530 x 575 x 10 mm) | 5 | EA
Supplying,providing and fixing magnetic side Acrylic partition (L table) in blue color (of the approved sample) size 530 x 575 x 10mm thk. Including ebco holder with all tools and tackles as directed by EIC.
1.054 | visitor chair | 5 | EA
Providing, supplying and placing in position visitors chairs. Make : - AFC or equivalent. BA to submit catalogue for sample approval.
1.055 | Office chair with castors | 5 | EA
Providing, supplying and placing in position office chairs with castors. Make : AFC or equivalent. BA to submit catalogue for sample approval.
1.056 | P/S/P metal chair | 2 | EA
Providing, supplying and placing in position metal chairs. Make : AFC or equivalent. BA to submit catalogue for sample approval.
1.057 | L shaped cabin desk (1800X1800MM) | 2 | EA
Cabin Desk - Supplying, fixing and placing in position L-Shaped work unit of size (1800x1800mm) with metal under structure along with pedestal unit with 3 drawers. Worktop of 25mm thk Prelaminated MDFboard (Century/Greenlam/Merino or equivalent) . mentioned dimensions are out to out. All fitting & Lock arrangement shall be of Godrej,Ebco or equivalent.All MS Box Section(50 x 50) shall be made up of SAIL/JINDAL or equi.
1.058 | Carpentry work for making cash counter | 2 | EA
Carpentry work for making cash counter in two/three tiers of length 3500 and depth 600 / 300 and height of 1200 appx.with drawers under table top. All made in 19mm thick MDF, with 19mm thick MDF verticals andhorizontal shelfs. all exposed internal surfaces to be finished with laminate as approved by EIC and external in colour laminate of as approved by EIC. with glass partition above counter upto 2100 Thecabinet shall have openable shutters in front .The cost shall include all required hardware and accessories such as hinges, door shutter handles, lock, labor, material etc. required tocomplete the job in allrespect. refernce image
1.059 | Creating free standing dividers | 10 | EA
Creating free standing dividers between customer interface desks similar to refernce image but free standing in gypsum partition with acrylic numbers of desired colour of height upto 340mm Approx. size ht 1800,depth 450 mm, thickness upto 50 mm
1.06 | partition screen made of MDF | 2 | EA
Designing ,supplying, installing and fixing of partition screen made in 18mm thk prelaminated MDF Board (Century /Greenlam / Merino or equivalent) of approved quality the panels shall be mechanicallyfixed to suitable structure as per site requirement .Item to include cost of acessories ,edge profiles ,fasterner ,brackets
,screws ,fixtures ,sealants and necessary assesories required to
fixed the screen as perdesign and directed by EIC
Total All Inclusive (Rs.)

## TPSODL Location
Sr No | Circle | Division | Sub-Division | Section Name
1 | Aska | Aska | Aska | No.-I Aska
2 |  |  |  | Balisira
3 |  |  |  | Dharakote
4 |  |  | Nuagam | Nuagaon-I
5 |  |  |  | Nuagaon-II
6 |  | K.S. Nagar | K.S. Nagar | K.S. Nagar
7 |  |  |  | Budhamba
8 |  |  | Buguda | Buguda
9 |  |  |  | Balipadar
10 |  | Digapahandi | Digapahandi | Digapahandi
11 |  |  |  | Pudamari
12 |  |  |  | Bomkei
13 |  |  | Chikiti | CHIKITI
14 |  |  |  | PATRAPUR
15 |  |  |  | SURANGI
16 |  |  |  | NUAPADA
17 | Berhampur | Chatrapur | Chatrapur | No.-I, Chhatrapur
18 |  |  |  | No.-II, Chhatrapur
19 |  |  | Rambha | Ganjam
20 |  |  |  | Rambha
21 |  |  |  | Malud
22 |  |  | Khalikote | Khalikote
23 |  |  |  | Keshpur
24 |  | Purusotampur | Kodala | Kodala
25 |  |  |  | Beguniapada
26 |  |  | Purusotampur | Purusotampur
27 |  |  |  | Taratariini
28 |  |  | Polasara | Polasara
29 |  |  |  | Chirikipada
30 |  | Hinjilicut | Hinjilicut | HINJILICUT
31 |  |  |  | KANCHURU
32 |  |  |  | PITALA
33 |  |  | Sheragada | SHERAGADA
34 |  |  |  | KONKARADA
35 |  |  |  | PATTAPUR
36 | Bhanjanagar | Bhanjanagar | No.1,Bhanjanagar | TILISINGI
37 |  |  |  | E S O-I
38 |  |  |  | BHEJIPUT
39 |  |  | No.2,Bhanjanagar | E S O-II
40 |  |  |  | K B PUR
41 |  |  |  | KANTEIPALLY
42 |  |  | Sorada | Sorada
43 |  |  |  | Badagad
44 |  |  | Bellaguntha | J N PRASAD
45 |  |  |  | BELAGUNTHA
46 |  | Phulbani | Phulbani | Phulbani
47 |  |  |  | Phiringia
48 |  |  |  | Khajuripada
49 |  |  | Balliguda | BALLIGUDA
50 |  |  |  | TUMUDIBANDHA
51 |  |  |  | DARINGIBADI
52 |  |  | G. Udayagiri | G. Udayagiri
53 |  |  |  | Tikabali
54 |  |  |  | Raikia
55 |  | Boudh | Boudh | Boudh
56 |  |  |  | Purunakatak
57 |  |  | Manmunda | Manmunda
58 |  |  |  | Baunsuni
59 | City Circle | BED1 | Medical | Medical
60 |  |  | Medical | Ambapua
61 |  |  | Industrial | City Hospital
62 |  |  |  | Lanjipali
63 |  |  | Gopalpur | Gopalpur
64 |  |  | Gopalpur | Bhanja Vihar
65 |  |  | Gopalpur | Narendrapur
66 |  | BED2 | SDO-1 | Aska Road
67 |  |  |  | Old Berhampur
68 |  |  |  | Gate Bazar
69 |  |  | SDO-3 | Gosaninuagan
70 |  |  |  | Gandhinagar
71 |  | BED3 | SDO-4 | Kukudakhandi
72 |  |  |  | N.K. Nagar/Lathi
73 |  |  |  | Lochapada
74 |  |  | Kanisi | KANISI
75 |  |  |  | JAGAPUR
76 |  |  |  | GOLANTHARA
77 | Jeypore | Jeypore | JESD-1 Jeypore | JYP NO.2
78 |  |  |  | JYP NO.3
79 |  |  |  | B P GUDA
80 |  |  | JESD-2 Jeypore | JYP NO.1
81 |  |  |  | KUNDRA
82 |  |  |  | RANDHAPALLI
83 |  |  | Boriguma | BORIGUMA
84 |  |  |  | KOTPAD
85 |  |  |  | B.SINGIPUR
86 |  | Malkangiri | Malkangiri | MALKANGIRI
87 |  |  |  | KALIMELA
88 |  |  | Balimela | Balimela
89 |  |  |  | Mathili
90 |  | Koraput | Koraput | No-I, Koraput
91 |  |  |  | No.-II, Koraput
92 |  |  | Sunabeda | SUNABEDA
93 |  |  |  | SIMILIGUDA
94 |  |  |  | PATTANGI
95 |  |  |  | NANDAPUR
96 |  |  | Laxmipur | LAXMIPUR
97 |  |  |  | BANDHUGAON
98 |  |  |  | KAKIRIGUMA
99 |  | Nawarangpur | Nawarangpur | N G PUR Urban
100 |  |  |  | NABARANGPUR RURAL
101 |  |  |  | T KHUNTI
102 |  |  | Papadahandi | PAPADAHANDI
103 |  |  |  | DABUGAON
104 |  |  |  | KOSAGUMUDA
105 |  |  | Umarkote | UMERKOTE
106 |  |  |  | RAIGHAR
107 |  |  |  | JHARIGAM
108 |  |  |  | CHANDAHANDI
109 | Rayagada | Paralakhemundi | Paralakhemundi | Paralakhemundi Town
110 |  |  |  | Paralakhemundi Rural
111 |  |  | Upalada | Upalada
112 |  |  |  | Garabandha
113 |  |  |  | Raigada
114 |  |  | Kasinagar | Kasinagar
115 |  |  |  | Gumma
116 |  |  | Mohana | Mohana
117 |  |  |  | Chandragiri
118 |  |  |  | Adava
119 |  |  | R. Udaygiri | R. Udaygiri
120 |  |  |  | Khajuripada
121 |  | Rayagada | Rayagada | RAYAGADA-1
122 |  |  |  | RAYAGADA-2
123 |  |  |  | RAYAGADA RURAL
124 |  |  |  | J.K.PUR
125 |  |  | Therubali | THERUBALI
126 |  |  |  | SIKARPAI
127 |  |  |  | KASIPUR
128 |  |  | Bisama Cuttack | Bisama Cuttack
129 |  |  |  | Muniguda
130 |  | Gunupur | Gunupur | Gunupur Town
131 |  |  |  | Gunupur Rural
132 |  |  | Gumuda | GUMUDA
133 |  |  |  | PADMAPUR
134 |  |  |  | GUDARI
135 |  |  |  | RAMNAGUDA