## BOQ
Tender Enquiry No- TPSODL/OT/ 2025-26/ 2500001127
ANNEXURE I Schedule of Item
SL NO | SHORT DESCRIPTION | LONG DESCRIPTION | UNIT | QTY | UNIT RATE (RS.) | AMOUNT (RS.)
1 | Jungle Cleaning | Clearing jungle including uprooting of rank vegetation, grass, brush wood, trees and saplings of girth upto 30 cm measured at a height of 1m above ground level including removal of rubbish to the designated placeby Local Statutory Body as per direction of Engineer-in-charge. | M3 | 619.3613
2 | E/W in exc. in all kinds of soil(0-1.5m) | Earth work in excavation in all kinds of soil as defined in IS :1200 by mechanical means (Hydraulic excavator) / manual means including removing vegetation, dressing of sides and ramming of bottoms including shoringand strutting where ever necessary, dewatering (both for sub-soil water& rain water) , wherever required by means of suitable capacity of pump & pipe lines during excavation, concreting & also keeping the earth drytill the construction is over including Backfilling with available earth etc. complete and disposal of surplus excavated Earth to the designated place by Local Statutory Body as per direction of Engineer-in-charge andlift upto 1.5m, disposed Earth to be levelled and neatly dressed.Disposal lead upto 100 metre. | M3 | 504.2653
3 | E/W in exc. in all kinds of soil(1.5-3.0 m) | Earth work in excavation in all kinds of soil as defined in IS :1200 by mechanical means (Hydraulic excavator) / manual means including removing vegetation, dressing of sides and ramming of bottoms including shoringand strutting where ever necessary, dewatering (both for sub-soil water& rain water) , wherever required by means of suitable capacity of pump & pipe lines during excavation, concreting & also keeping the earth drytill the construction is over including Backfilling with available earth etc. complete and disposal of surplus excavated Earth to the designated place by Local Statutory Body as per direction of Engineer-in-charge andlift from 1.5 m to 3.0m, disposed Earth to be levelled and neatly dressed.Disposal lead upto 100 metre. | M3 | 59.2451
4 | P & L 225 or 300 mmthk dry rubble soling | Providing and laying 225 or 300 mm thick dry rubble soling with approved quality stones including filling gaps with small chips ramming with hand rammer etc. complete. | M3 | 184.4929
5 | P & F concrete paver blocks 80mm | Providing and laying 80 mm thick factory made chamfered edge interlocking Cement Concrete paver blocks as per IS 15658 with approved color design & pattern in footpath, parks, lawns, drive ways or lighttraffic parking etc, of required strength, thickness & size/ shape, made by table vibratory method using mould, laid in required colour & pattern over 50mm thick compacted bed of sand/crusher dust, compacting andproper embedding/laying of inter locking paver blocks into the sand bedding layer through vibratory compaction by using plate vibrator, filling the joints with sand and cutting of paver blocks as per requiredsize and pattern, finishing and sweeping extra sand. complete all as per direction of Engineer-in-Charge. The side joints / Open ends should be filled / sealed by M-15 grade concrete as required etc. | M2 | 308.4
6 | P & L PCC M10 (1:3:6) grade | Providing and Laying plain cement concrete,machine mixed and mechanically vibrated in foundations, plinth , under floors etc ,including all necessary cost of centring and shuttering. 1:3:6 (1 cement : 3 Coarse aggregate : 6 graded stone aggregate 20 mm and below ) | M3 | 61.5879
7 | P & L PCC M15 (1:2:4) grade | Providing and Laying plain cement concrete,machine mixed and mechanically vibrated in foundations, plinth , under floors etc ,including all necessary cost of centring and shuttering. 1:2:4 (1 cement : 2 Coarse aggregate : 4 graded stone aggregate 20 mm and below ) | M3 | 52.0231 |  |  | 321564.81
8 | P&L RCC M20 in foundation and plinth | Providing and placing to correct line and level, in position, machine-mixed reinforced cement concrete RCC of grade M20 (using 20 mm nominal guage graded stone aggregate) with required slump , machine mixed and mechanically vibrated and finished to a fair face, but excluding the cost of centering, shuttering, and reinforcement in foundation and plinth for rafts, footings, bases of columns, pedestals, beams, walls , columns, slabs, machine and equipment foundations,pile caps,box sections,pipe supports etc. with necessary steel scaffoldings complete in all respects as per direction of EIC. | M3 | 70.62
9 | P&L RCC M25 in foundation and plinth | Providing and placing to correct line and level, in position, machine-mixed reinforced cement concrete RCC of grade M25 (using 20 mm nominal guage graded stone aggregate) with required slump , machine mixed and mechanically vibrated and finished to a fair face, but excluding the cost of centering, shuttering, and reinforcement in foundation and plinth for rafts, footings, bases of columns, pedestals, beams, walls , columns, slabs, machine and equipment foundations,pile caps,box sections,pipe supports etc. with necessary steel scaffoldings complete in all respects as per direction of EIC. | M3 | 293.5208
10 | P & L precast RCC covers of M25 grade | Providing and fixing precast reinforced concrete cable trench covers, drain covers, fencing post, etc. of class M25 concrete w/c 0.5 (max) leaving cut-outs/ pockets, placing of inserts/ embedments, etc.,complete all as per drawing including shuttering, vibrating,machine mixing, providing lifting arrangements, placing inserts curing handling, transporting, etc. complete but excluding the cost of providingreinforcement, inserts / embedments, with 30 mm downgraded aggregates. (Cement consumption 7.9 Bag/M3) | M3 | 4.429
11 | Prov, binding and placing HYSD Bars | Providing all the materials including binding wires, cleaning, bending, cutting, hoisting, placing in position, lapping and binding with 16 SWG annealed soft iron wire or tack welding reinforcement steel for alltypes of RCC / Precast work irrespective of locations & levels all as per drawings including steel scaffolding, handling and transporting from site stores, complete as directed by using High yield strengthdeformed bars conforming to IS 1786 - HYSD Bars | MT | 28.2512
12 | Shuttering in foundation & Plinth | Providing,Fabricating,Erecting and fixing in position bolts and nuts ,nails and tiles etc. centering and shuttering materials true to the line and level including strutting,propping ,staging(including steelscaffolding) etc.with necessary bracing in all axes to give stable assembly including chamfering the corners of columns and beams etc whereever required including making joints in the shuttering fully leakproof.Striking,dismantling and removing aforesaid assembly after concreting is over,including all labours and materials complete in all respect and as per direction of Engineer- in charge.(Shutter board usesshould not be more than three times). Foundation and plinth in: rafts,footings,column,pedestals,beams,walls ,slabs,machine and equipment foundation,pile caps,pipe support foundation . | M2 | 326.941
13 | Shutt. of vertical member upto grnd flr | Providing,Fabricating,Erecting and fixing in position bolts and nuts ,nails and tiles etc. centering and shuttering materials true to the line and level including strutting,propping ,staging(including steelscaffolding) etc.with necessary bracing in all axes to give stable assembly including chamfering the corners of columns and beams etc whereever required including making joints in the shuttering fully leakproof.Striking,dismantling and removing aforesaid assembly after concreting is over,including all labours and materials complete in all respect and as per direction of Engineer- in charge.(Shutter board usesshould not be more than three times). Shuttering of Column, Pillars, post, struts, inclind post , and similar vertical members upto ground floor slab including steel scaffolding. | M2 | 367.564
14 | Shutt. of slab and beam upto grnd. flr s | Providing,Fabricating,Erecting and fixing in position bolts and nuts ,nails and tiles etc. centering and shuttering materials true to the line and level including strutting,propping ,staging(including steelscaffolding) etc.with necessary bracing in all axes to give stable assembly including chamfering the corners of columns and beams etc whereever required including making joints in the shuttering fully leakproof.Striking,dismantling and removing aforesaid assembly after concreting is over,including all labours and materials complete in all respect and as per direction of Engineer- in charge.(Shutter board usesshould not be more than three times). Shuttering of Lintel, Beam, Portal beam,Bracket, Cantiliver Beam, Suspended floor,slab,staircase Weist and landing slab with steps, chajja etc. upto ground floor slab including steel scaffolding. | M2 | 745.819
15 | P/F/E Str steel (rolled / plate sec) | Providing steel and supplying all material, fabricating and erecting structural steel work at all heights including steel scaffolding for roof trusses, purlins, beams, columns, chequered plate flooring, treads,risers, stringers, bracings, runners etc. at all heights including welding and gas cutting, drilling of holes etc. complete as per the approved drawing or as directed. Contractor shall use his own weldingset, gas cutting set, gas, electrodes, drill machine and other accessories, required for carrying out the entire work. The rate shall include supply and fixing of MS bolts, require Splicing, nuts, washers,require Splicing and applying one coat of Shalimar or any other approved make red oxide (primer) paint to all the exposed surfaces of steel. Structural steel section shall be of primary manufacturer. Structuralsteel shall be of yield stress of E250 conforming to Grade BR of IS: 2062. | Mt | 29.045
16 | Supplying and fixing rolling shutters | Supplying and fixing rolling shutters of approved make, made of required size M.S. laths, interlocked together through their entire length and jointed together at the end by end locks, mounted on specially designedpipe shaft with brackets, side guides and arrangements for inside and outside locking with push and pull operation complete, including the cost of providing and fixing necessary 27.5 cm long wire springsmanufactured from high tensile steel wire of adequate strength conforming to IS: 4454 -part 1 and M.S. top cover of required thickness for rolling shutters. 80x1.25mm M.S. laths with 1.25 mm thick top cover.(Opening Size shall be considered for payment) | M2 | 55
17 | Extra for providing Mechanical Support | Extra for providing mechanical device chain and crank operation for operating rolling shutters- Exceeding 10.00 sqm and upto 16.80 sqm in the area | EA | 2
18 | Fly ash brickwork 230mm | Providing & laying non modular fly ash bricks conforming to IS:12894, class designation 7.5 average compressive strength thoroughly soaked in water, with Cement mortar 1:5 (1 cement : 5 coarse sand) includingracking out joints, curing etc.necessary steel scaffoldings at all heights in all respects complete as directed by the Engineer-in-charge. | M3 | 265.989
19 | P&L 12mm External Plaster | Providing and plastering internal surfaces of concrete and brick work such as walls, columns, beams, etc. with cement mortar 1:4 mix finish smooth including providing and erecting steel scaffolding, hackingconcrete surface, providing bands, grooves drip moulds, curing, etc. - 12 mm thk | M2 | 1478.458
20 | P&L 18mm External Plaster | Providing all materials and carrying out plaster 18 mm thick in sigle layer and plastering external surfaces of concrete and brick work such as walls, columns, beams etc. with 1:4 cement mortar, includingproviding & erecting steel scaffolding, hacking of concrete surfaces, curing including bands, drip moulds, grooves, etc. complete with 2% Accoproof or approved waterproofing compound | M2 | 952.556
21 | P & F chicken mesh of 1.5 mm dia | P & F chicken mesh of 1.5 mm dia | M2 | 156
22 | P & L Exterior quality paint | Providing all materials, tools tackles and labour, preparing the surface by scrapping / sand papering to remove loose scales/ filling holes and cracks with putty etc. making the surface to receive exterior qualitypaint, Applying a coat of approved water thinnable Primer ,two or more coat of Paint. Including necessary steel scaffolding / staging etc. complete including cost of Priming coat. Paint shall be of First QualityManufactured by Asian / Burger / Nerolac / Dulux / Shalimar paints. New work (Two or more coats applied @ 1.67 litre/ 10 sqm. Over and including priming coat of exterior primer applied @ 1.2 litre/10 sqm.Exterior quality Weather Proof Acrylic Emulsion Paint (Apex or equivalent) | M2 | 931.634
23 | P & L Inerior quality paint | Providing all materials, tools tackles and labour, preparing the surface by scrapping / sand papering to remove loose scales making the surface plane by applying putty etc. making the surface to receive Interiorquality paint, Applying a coat of approved water based Primer and Two or more coat of Paint. Including necessary steel scaffolding / staging etc. complete.The job includes cost of applying 2 coats of putty(2mm), Primingcoat and 2 or more finish paint. Paint shall be of First Quality Manufactured by Asian / Burger / Nerolac / Dulux / Shalimar paints.New work (Two or more coats applied @ 1.21 litre/ 10 sqm. two or more coat of putty Over and including priming coat of interior primer applied @ 0.8 litre/10 sqm.Internal quality Acrylic Emulsion paint (Tractor Emulsion or equivalent) | M2 | 1548.086
24 | P & L Synthetic enamel paint | Providing all materials, tools tackles and labour, preparing the surface by scrapping / sand papering to remove loose scales, making the surface plain receive Applying priming coat of ready mixed zinc chromate yellowprimer on and Two or more Coats of Paint on all surfaces. Including necessary scaffolding / staging etc. complete including cost of Priming coat. Paint shall be of First Quality Manufactured by Asian / Burger /Nerolac / Dulux / Shalimar paints. Synthetic Enamel Paint (Apcolite or equivalent) | M2 | 612.94
25 | P & L neat cemet punning | Supplying, applying Cement punning as directed by EIC and as per industry standards. | M2 | 15.238
26 | P & L M20 grade IPS Flooring | Providing all the materials laying Indian Patent Stone (IPS) flooring in M20 grade concrete, including finishing the surface & curing etc. complete as directed by EIC.Avg upto 37 mm thk with Glass strips 5mm thk in panels not exceeding 2.0 sqm (Cement Consumption 0.48 Bag/M2) | M2 | 192.943
27 | Ironite cum granolithic Flooring | 52 mm thk ironite (Metallic Floor Hardener to be mixed with granolithic topping for heavy duty floors ) heavy duty floor consisting of 40mm thk. cement concrete 1:1:2 base and top layer of 12mm thk. laid with one partof ironite and grey cement mixed together in the ratrio of 1:2 by weight to two parts of hard granite chipping 6mm gauge by volume finished smooth with hard rubbing.The concrete floor shall be laid in panels of 1m x 1m or as directed by the Engineer-In- Charge. Metallic Floor Hardener Name - Ironite No. 1Consumption - 4.5 Kgs per M2 | M2 | 237.5
28 | P & F anti- skid ceramic tiles 600x600mm | Providing and laying anti- skid Ceramic tiles of size 300 x 300mm in floor & dado in different sizes (thickness to be specified by the manufacturer) with water absorption less than 0.08% and conforming toIS:15622, of approved brand & manufacturer, in all colours and shade, laid on 40 mm thick cement mortar 1:5 (1 cement: 5 coarse sand) jointing with grey cement slurry @3.3 kg/sqm including grouting the joints withwhite cement and matching pigments etc. The tiles must be cut with the zero chipping diamond cutter only . | M2 | 11.61
29 | P & F ceramic Wall tiles | Providing and fixing first quality Wall tiles (1st Quality) of size 300 x 450 mm Kajaria / Nitco or equivalent tiles approved by owner to match existing shade in wall & dado, laid to line and level on cement mortar1:4 bedding upto 40mm , floated with matching cement etc. complete of all sizes upto. Rate shall be inclusive of one coat of rough plaster to receive dado tiles. | M2 | 46.368
30 | P & F vitrified tiles 600x600mm | Providing and laying vitrified floor tiles of size 600x600mm (thickness to be specified by the manufacturer) with water absorption less than 0.08% and conforming to IS: 15622, of approved make, in all colours andshades, laid on 75mm thick cement mortar 1:4 (1 cement : 4 coarse sand), jointing with grey cement slurry @ 3.3 kg/ sqm including grouting the joints with white cement and matching pigments etc., complete. (Approvedmake Mabonite, Double Charge/equivalent thickness of tile 8mm to 10 mm)(Base Price 700.00 per sqm ) | M2 | 36.272
31 | P& F 18 mm thk mirror polished granite | Providing and fixing 18mm thick gang saw cut mirror polished (premoulded and prepolished) machine cut for kitchen platforms, vanity counters ,window sills , facias and similar locations of required size ofapproved shade, colour and texture laid over 20mm thick base cement mortar 1:4 (1 cement : 4 coarse sand) with joints treated with white cement, mixed with matching pigment, epoxy touch ups, including rubbing,curing moulding and polishing to edge to give high gloss finish etc. complete at all levels Granite of any colour and shade. Area of slab over 0.50 sqm. | M2 | 12.366
32 | P & F solid core flush door with frames | Providing and fixing of door frame size-125x75mm with HRD C nylon fasteners (8no) and 36 mm thick flush door shutter, exterior grade phenol formaldehyde (PF) resin bonded , BWR grade, conforming to IS:2202(Part-I), solid core block board construction of approved manufacturer finished with 1 mm thick laminate of approved make and shade fixed in pattern to both faces to make overall thickness of shutter as 38 mm withmapple wood lipping all around, cutting rebate in shutter, including 4 nos. ISI marked Stainless steel ball bearing hinges 100x55x3mm in size with S.S. screws of approved make etc., cost shall including visionpanel of 8mm thick clear glass fixed with 8mm thick leaping in both side of glass, stainless steel 304 Grade bright finished mortise latch and lock set, with Euro profile cylinder and a pair of stainless steel 304Grade lever handle and key hole and thumb turn on other side with necessary s.s screws,Door stopper Tower bolt of size150mm x 16mm, aluminium extruded section body tubular type universal hydraulic doorcloser (having brand logo with ISi, IS : 3564, embossed on the body, door weight upto 36 kg to 80 kg and door width from 701 mm to 1000 mm), with double speed adjustment with necessary accessories and screws etc.complete. Approved make of Signature, Greenlam, Century or Marino. Hardware Fittings make- Godrej, Dorma, Enox, Hafele, Ozone or Equivalentand as per approved palette. | M2 | 69.6
33 | P&F 25 mm thk PVC flush door with frame | Providing and fixing PVC door frames and Shutter PVC. 25 mm thick PVC flush door shutters made out of a one piece Multi chamber extruded PVC section of the size of 762 mm X 25 mm or less as per requirement with anaverage wall thickness of 1 mm (± 0.3 mm). PVC foam end cap of size 23x10 mm are provided on both vertical edges to ensure the overall thickness of 25 mm. M.S. tube having dimensions 19 mm x 19 mm and 1.0 mm(± 0.1 mm) is inserted along the hinge side of the door. Core of the door shutter should be filled with High Density Polyurethane foam. The Top & Bottom edges of the shutter are covered with an end-cap of thesize 25 mm X 11 mm. Door shutter shall be reinforced with special polymeric reinforcements as per manufacturer’s specification and direction of Engineer-in-charge to take up necessary hardware andfixtures. Stickers indicating the locations of hardware will be pasted at appropriate places | M2 | 3.6
34 | P & F Aluminium louvered window | Providing & fixing Aluminium louvered POWDER COATED windows(fixed) conforming IS:1868. Main frame shall be made out of Hollow extruded sections of size 100 mm x 75 mm x 16 gauge. The louvers shall be made of5.5 mm thick wired glass slided inside suitable aluminium 16 gauge channels fixed to main frame by 2 nos. 4 mm aluminium rivets fixed at 45 Deg.etc. complete. | M2 | 1.08
35 | P & F Aluminium fixed window | Providing, Erecting and Fixing Aluminum POWDER COATED fixed windows confirming to IS:1868. Main frame Shall be made out of hollow extruded sections of size 100mm*75mm*16mm gauge and panelled with 50 mm x 45 mm x16 gauge top and bottom rails and styles, approved 5.5mm thick Clear / Reflective / Opaque glass. All aluminium sections will be finished with anti corrosive rust proof powder coating of approved quality and shadeall as per IS codes or as directed. The rate shall be include of filling any gaps between the frame and the wall with cement mortar 1:1 and restore the same original condition neatly. | M2 | 22.5
36 | P & F glazed AL sliding window (3 Track) | 1) Three Track : Providing and fixing of Three track fully glazed sliding POWDER COATED (50 microns) windows. made of (small series) frame 99 x 60 mm & sash 32 x 45 mm both having wall thickness of 1.5 ± 1.7 mmand single glazing bead of appropriate dimension, and panelled with approved 5.5mm thick Clear / Reflective / Opaque glass. Including fixing of Latch lock, EPDM Gasket, Wool pile/ weather pile. After fixing framethe gap between frame and adjacent finished wall shall be filled with weather proof silicon sealent over backer rod of required size and of approved quality. | M2 | 4.5
37 | P&F Sun control film/Itching film | Providing and fixing of sun control film/Itching film of approved make like Garware or equivalent including providing all equipment, material, tools, tackles etc. for fixing sun film without any air bubbles /scratches. | M2 | 16.2
38 | P & F hydraulic Door closer (upto 80kg) | Providing and fixing aluminium extruded section body tubular type universal hydraulic door closer (having brand logo with ISI, IS : 3564, embossed on the body, door weight upto 80 kg and door width from 701 mmto 1000 mm), with double speed adjustment with necessary accessories and screws etc. complete. This item will cover a performance guarantee of 1 year, during this Guarantee period if any malfunctioning is observed thesame shall be attended by the vendor within 2 days | EA | 15
39 | P/F stainless steel tower bolt 200X16mm | Providing and fixing stainless steel tower bolts with necessary screws etc. complete. 200 mm x 16mm on existing door. | EA | 15
40 | P/F stainless steel door twin rubber sto | Providing & fixing stainless steel Door stopper with necessary screws etc. complete. Twin rubber stopper. on existing door | EA | 15
41 | P/F stainless steel D-type door handle | Providing and fixing stainless steel D-type door handle with necessary screws etc. complete 150 mm on existing door | EA | 30
42 | P/F brass 100mm mortise latch lock 6leve | Providing and fixing bright finished brass 100 mm mortise latch and lock with 6 levers and a pair of lever handles with necessary screws etc. complete (best make of approved quality). | EA | 13
43 | P/F suspend FR garde gypsum board ceilin | Providing and fixing suspended FR garde Gypsum board ceiling of 12.5mm thick (straight, vertical & curved) consisting of Frame work made of special sections, power pressed from M.S. sheets and galvanized withzinc coating of 120 gms/sqm (both side inclusive) as per IS : 277 and consisting of angle cleats of size 25 mm wide x 1.6 mm thick with flanges of 27 mm and 37mm, at 1200 mm centre to centre, one flangefixed to the ceiling with dash fastener 12.5 mm dia x 50mm long with 6mm dia bolts, other flange of cleat fixed to the angle hangers of 25x10x0.50 mm of required length with nuts & bolts of required size andother end of angle hanger fixed with intermediate G.I. channels 45x15x0.9 mm running at the spacing of 1200 mm centre to centre, to which the ceiling section 0.5 mm thick bottom wedge of 80 mm withtapered flanges of 26 mm each having lips of 10.5 mm, at 450 mm centre to centre, shall be fixed in a direction perpendicular to G.I. intermediate channel with connecting clips made out of 2.64 mm dia x230 mm long G.I. wire at every junction, including fixing perimeter channels 0.5 mm thick 27 mm high having flanges of 20 mm and 30 mm long, the perimeter of ceiling fixed to wall/partition with the help ofrawl plugs at 450 mm centre, with 25mm long dry wall screws @ 230 mm interval, including fixing of gypsum board to ceiling section and perimeter channel with the help of dry wall screws of size 3.5 x 25 mmat 230 mm c/c. Joint should be prepare by fibre tape & jointing compound. P/f trap doors made of laminated boards with wooden frames, p/f wooden shadow battens (holloc wood, black enamel painted - 25x40mm)at wall peripheries and ends, extra frame work for fixing lights, making cut-outs for electrical / HVAC / plumbing works etc. complete. Make- Gyproc, USG BORAL, LAFARGE. | M2 | 36.2719
44 | P&F pre-coated RMP Corrugated sheets | Providing, placing and fixing profile pre-colour coated galvalume RMP sheets or equivalent of 0.5mm total coated thickness to match existing shade (bare galvalume thickness 0.47mm), trough type, zinc aluminiumalloy coated (zinc aluminium coating not less then 150g/sqm ), MS high tensile sheet having minimum yield strength of 550MPa including coating of DFT 20 microns over 5 microns primer on exposed surface of sheetingand DFT 5 microns over 5 micron primer on internal surface of sheeting and including all connections and matching fixtures and accessories such as but not limited to J or L bolts & hooks (8 mm, polymer coated), nutswith polymer washers,self tapping screws, protective polymer cap of matching colour for bolts, should be supplied in suitable length as desired by Engineer in- charge. The sheet shall be fixed using hex-headself drilling /self tapping GI coated screws of size (5.5x 55 mm) with EPDM seal, complete upto any pitch in horizontal/ vertical or curved surfaces, etc., complete as per manufacturers recommendations forSheeting for roof/Side etc. Provide overlap of 300mm along the length of sheet and overlap one crest along the width of sheet. (Net Roofing / Cladding area should be measured for billing). The SDS/STS should be fixin the Crest of the sheet. Make- Jindal,Tata etc. | M2 | 559.44
45 | P/F white vitreous china european WC | Providing and fixing white vitreous china pedestal type Europen water closet (Hindware make: Constellation set white) with seat & lid,10 litres flushing cistern & manually controlled device confirming to theIS-7231 with all fittings & fixtures complete including cutting and making good the walls and floors wherever required.WC pan with ISI marked white solid plastic seat & lid heavy duty (HINDUSTAN/ParrywareMAKE) | EA | 2
46 | Prov urinal parryware magnum | Providing urinal parryware magnum equiivalent and flushing valve and CP waste pipe, lead and GI pipe connections overflow outlet pipes with mosquito proof cover including providing all the materials. etc.complete. (HINDUSTAN/Parryware MAKE) | EA | 1
47 | P/F white glazed wash basin flatback | Providing & fixing white glazed wash basin flatback confirming to IS 2556 (Part IV) of approved make including providing wash basin, C.I brackets, fixed to the wall with rawl plug bolts & screws and painted intwo coats of white zinc paint over a coat of red oxide primer, with 15mm C.P. pillar tap as per IS 1795 (1 No.) of approved make, plug & C.P chain, 50mm dia. mosquito proof gratings, 32mm dia. C.P. waste pipe,brass stop cock as per IS 781 with C.P pipe pieces upto wall or floor level plus 40mm lead, waste pipe embedded floor from 32mm CP waste extension pipe to the CI waste shaft on the outside wall, complete withbrass union and plumbers wiped soldered joints as directed with necessary cleaning eyes including cutting holes and chasses in the wall and making good the same in CM (1:4) etc. complete as directed.(Make-PARRYWARE, HINDWARE,CERA, JAQUAR, KOHLER) Size 580mm X 450mm | EA | 2
48 | P/F 100X100mm PVC deep seal nahani trap | Providing and fixing 100 x 100mm PVC deep seal Nahani Trap of insect proof type with PVC heavy grating and frame as directed | NO | 4
49 | P/F PVC soap dispenser | Providing and fixing heavy duty PVC soap dispenser of standard size . | EA | 2
50 | P/F 600X450mm bevelled edge mirror | Providing and fixing 600x450mm bevelled edge mirror of superior glass (of approved quality) complete with 6mm thick hard board ground fixed to wooden cleats with CP brass screws and washers complete. | EA | 2
51 | P/F CP jali for nahni trap | Providing and fixing heavy duty CP Jali for nahni trap as directed of 100x100mm in squire size. (Make-JAQUAR, ROCA, KOHLER, HINDWARE, PARRYWARE, GROHE) | EA | 4
52 | P/F 31mm heavy duty CP bottle trap | Providing and fixing 31 mm dia heavy duty CP Bottle trap matching with the existing if any (Make- JAQUAR, HINDWARE, CERA,PARRYWARE) | EA | 3
53 | P/F health faucet incl PVC connector | Providing and installation heavy duty Health Faucet including PVC Connector of approved make with ISI mark as directed. (Make- JAQUAR, HINDWARE, CERA,PARRYWARE) | EA | 2
54 | P/F CP concealed two way bib cock 12mm | Providing and fixing heavy duty CP concealed two way bib cock size 12mm dia. of approved make with ISI mark as directed. (Make- JAQUAR, HINDWARE, CERA,PARRYWARE) | EA | 2
55 | P/F CP concealed angle cock 12mm | Providing and fixing heavy duty CP concealed Angle cock size 12mm dia. of approved make with ISI mark as directed. (Make- JAQUAR, HINDWARE, CERA,PARRYWARE) | EA | 5
56 | P/F 20mm CPVC | Providing & fixing of 20mm Nominal dia Chlorinated Polyvinyl Chloride pipes, having thermal stability for hot & cold water supply, including all CPVC plain & brass threaded fittings, including fixing the pipe withclamps at 1.00 m spacing. This includes jointing of pipes & fittings with one step CPVC solvent cement and testing of joints complete as per direction of Engineer in Charge , carrying out necessary Groove cutting,clamping testing etc. complete. Make: astral/prince/supreme/Oriplast. confirming to IS 15778 class 1/ SDR 11 | M | 40
57 | P/F 25mm CPVC | Providing & fixing of 25mm Nominal dia Chlorinated Polyvinyl Chloride pipes, having thermal stability for hot & cold water supply, including all CPVC plain & brass threaded fittings, including fixing the pipe withclamps at 1.00 m spacing. This includes jointing of pipes & fittings with one step CPVC solvent cement and testing of joints complete as per direction of Engineer in Charge , carrying out necessary Groove cutting,clamping testing etc. complete. Make: astral/prince/supreme/Oriplast. confirming to IS 15778 class 1/ SDR 11 | M | 40
58 | P/F PVC pipe Type-A -75mm dia | Providing and fixing of PVC pipe of Type - A for down take for 75 mm dia. with necessary solvent, bends, sockets, elbows, shoe, holding clamps etc. Complete conforming to IS 13592 (Make-Supreme, Astral, Ashirvad, Finolex etc.) | M | 15
59 | P&F PVC 110MM DIA PIPE | Providing and fixing on wall face unplasticised - Rigid PVC rain water pipes confirming to IS: 13592 Type A including jointing with seal ring conforming to IS: 5382 leaving 10 mm gap for thermal expansion. Singlesocketed pipes including all fittings, clamps, spacer etc.. 110 mm dia | M | 160
60 | P/P polyethylebe water storage tank | Providing and placing on terrace (at all floor levels) polyethylene water storage tank, ISI : 12701 marked, with cover and suitable locking arrangement and making necessary holes for inlet, outlet and overflowpipes but without fittings and the base support for tank. | L | 2000
61 | Soak pit-2500mm diaX3000mm deep 2400mm h | "Supplying all materials, tools & plant and constructing 2500mm dia x 3000mm deep soak pit with dry bricks walling upto 2400mm height with fly ash brick work in cement mortar (1:6) for the remaining of 600mm heightin wall at top,12mm thick C.P 1:3 in side and outside, inside filled with dry brick khoas size 40mm to 50mm and "Coarse Sand, top covered with 75mm thick RCC slab complete as per standard design. The rateincludes earthwork excavation, backfilling the cavity around the pit, watering,curing,conveyance of all materials to wok site, royalty, taxes ,etc all complete as per drawing, design and specification and as perdirection of Engineer in charge | EA | 1
62 | S/I main LT panel with 200A I/C MCCB 200 | Supply & Installation MAIN LT PANEL WITH 200A I/C MCCB, 200A AUTO CHANGEOVER SWITCH AND 6 OUT GOING 4 POLE MCCB/MCB (150A,63A,63A,40A, 25A, (25A WITH 6 SP 16A Single phase arrangements)) WITH ALL BUS BARINTERNAL CABLE ARRANGEMENTS, Power coated and Isolated Chamber for each units, with Gland Plate | EA | 1
63 | S/F four pole 3Ph & neutral 415V 100amp | Supplying and fixing following rating, four pole, (three phase and neutral), 415 volts, MCB or residual current circuit breaker (RCCB), of Havells, Schneider, or equivalent make having a sensitivity current upto30 milli amperes in the existing MCB DB complete with connections, testing and commissioning etc. as required. 100 amps | EA | 1
64 | S/F 25amps-63amps rating 220/415V single | Supplying and fixing 25 amps to 63 amps rating, 240/415 volts, “C” curve, miniature circuit breaker of Havells, Schneider, or equivalent make, suitable for inductive load of following poles in the existing MCBDB complete with connections, testing and commissioning etc. as required. Single pole | EA | 16
65 | S/F of linear Led tubelight 12W | supply and fixing of linear Led tubelight (12 w)of Bajaj or equivalent make including driver circuit and all associated accessories job to be completed in all respect etc. as directed by eic Wipro havels Philips | EA | 4
66 | S/F of linear Led tubelight 30W | supply and fixing of linear LED tubelight (30w)of Bajaj or equivalent make including driver circuit and all associated accessories job to be completed in all respect etc. as directed by eic Wipro havels Philips | EA | 60
67 | S/F led down lighter ceiling mounted 18W | supply and fixing of Led DOWN Lighter ceiling Mounted (18W) of Bajaj or equivalent including driver circuit and all associated accessories job to be completed in all respect. Wipro havels Philips | EA | 2
68 | S/F LED street light 60watt | Supplying & Fixing LED street Light 60 Watt with bend pipe, clamps in all aspect as per direction of engineer in charge | EA | 12
69 | 25X3mm flat on wals, cable trays etc | Supply, laying & fixing of 25 x 3 mm GI Flat on walls, cable trays etc. for equipment/ System Earthing complete as required including inter connection between length at joints, all fixing accessories saddles,clamps etc. and other fixing hardware material as required for proper installation. | M | 30
70 | SITC EARTHING WITH G.I. EARTH PIPE 4.5M | SITC Earthing with G.I. earth pipe 3 metre long, 40 mm dia including accessories, and providing masonry enclosure with cover plate having locking arrangement and watering pipe etc. with charcoal/ coke and saltas required. Earthing Chamber 400 x 600 mm to be done with brick work and plastering and RCC Chamber cover to be provided | SET | 2
71 | S/I 220v wall mounted hang & moving fan | Supplying and Installing of 240v Wall Mounted hanging & Moving Fan 400 mm dia with all accessories and arrangements for installation of Baja, Havels, Crompton make | EA | 16
72 | S/S/F/A/T/C ceiling fan | Supply, storing, fixing, assembling, testing and commissioning of following Ceiling fans complete with down rods, chain hangers, lamps, power factor improvement capacitors, ballasts etc. and all necessaryaccessories complete as required. 1200 MM 240v Single phase Bajaj, Crompton and Havels make | EA | 11
73 | S/F 250mm exhaust fan with 900 rpm | Supplying and fixing of 250 mm dia exhaust fan with louvers and bird screen of PVC body in existing opening with 900 rpm (Approved make) of 250 mm dia . | EA | 2
74 | S/I wiring for light pt/fan pt/ exh. Fan | Supply and Installation of Wiring for light point/ fan point/ exhaust fan point/ call bell point with surface / recessed medium class PVC/Casing conduit With Accessories (ceiling rose/top pvc plate) &suitable Consil GI box/Pvc Box and Bends saddling and 2,3,4- way Junction box etc. and make require concrete/wall chiselling for consil and plastering of the same. Looping wire to be Included in point wirringas 2-3 no.s of light operating from single switch | EA | 90
75 | S/I wiring for power pt/AC pt/TV 6/16Amp | Supply and Installation of Wiring for Power point / AC point/ Aquaguard/ Fridge/ TV/ Printer etc. with surface / recessed medium class PVC/Casing conduit With Accessories (ceiling rose/top pvc plate) &suitable Consil GI box/Pvc Box and Bends saddling and 2,3,4- way Junction box etc. and make require concrete/wall chiselling for consil and plastering of the same. (Single Power point controlled by a 6/16Amps modular type switch & Sockets). Wire not included | EA | 35
76 | S/F medium class HMS PVC conduit 25mm | Supplying and fixing of following sizes of medium class HMS PVC conduit along with accessories in surface/recess including cutting the wall and making good the same in case of recessed conduit as required. 25 mm | M | 200
77 | 3R X 1.5 SQM COPPER FLEXIBLE WIRE | 3R X 1.5 Sqm copper flexible wire for Lighting Point wirring | RM | 150
78 | 3R X 2.5 SQM COPPER FLEXIBLE WIRE | 3R X 2.5 Sqm copper flexible wire for Power Point wirring | RM | 300
79 | 3R X 4 SQM COPPER FLEXIBLE WIRE | 3R X 4 Sqm copper flexible wire for AC Point wirring | RM | 20
80 | 6 SQM COPPER FLEXIBLE WIRE | 3R X 6 Sqm copper flexible wire for AC Point wirring 2 TON AC | RM | 50
81 | 1 HP PUMP | Supply, installation, testing & commissioning of water pump set suitable to operate on 1 phase or 3 phase, 230V, AC stater,cable and all accessories etc. complete for supllying water at suitable dischargeand head as per site requirements. MAKE - Crompton,Kirloskar or similar 1 HP | EA | 1
Total (Excluding GST)
GST 18%
Total (Including GST)