## SUMMARY OF PRICE_SCHEDULE VIII (hidden)
TP SOUTHERN ODISHA DISTRIBUTION LIMITED
Engineering, Supply, Erection and Commissioning of 33/11 kV Sub-Stations with associated 33kV & 11kV Lines Under Phase-IV of ODSSP (Package-2B for TPSODL)
SCHEDULE VIII_ ABSTRACT OF PRICE SCHEDULES VIIA & VIIB ( SUBSTATION & LINE & SOURCE_SS ) FOR BID DOCUMENT
NAME OF THE BIDDER
| Description | PRICE IN INR
SL NO. | NAME OF THE SCHEDULE
A | SUPPLY COMPONENT OF THE WORKS CONTRACT
1 | Schedule VIIA_Line Supply
1.1 | Total Basic Price (Taxable value) exclusive of GST and any other taxes & duties for Schedule VIIA_Line Supply of Equipment/materials in INR | #REF!
TOTAL of Schedule VIIA _Line_Supply (Equipment/materials ).
2 | Schedule VIIA_SUB-STATION Supply
2.1 | Total Basic Price (Taxable value) exclusive of GST and any other taxes & duties for Schedule VIIA_Substation Supply of Equipment/materials in INR | #REF!
TOTAL of Schedule VIIA _SUB-STATION Supply (Equipment/materials).
3 | Schedule VIIA_ SOURCE SS _SUPPLY
3.1 | Total Basic Price (Taxable value) exclusive of GST and any other taxes & duties for Schedule VIIA_Source SS Supply of Equipment/materials in INR
TOTAL of Schedule VIIA _SOURCE SS _SUPPLY. (Equipment/materials ).
4 | Schedule VIIA_Mandatory Spares
4.1 | Total Basic Price (Taxable value) exclusive of GST and any other taxes & duties for Schedule VIIA_ Mandatory Spares Supply of Equipment/materials in INR
TOTAL of Schedule VIIA _Schedule VIIA_ Mandatory Spares Supply
5 | TOTAL of Supply Component- Schedule VIIA _(LINE+SOURCE + SUBSTATION+MANDATORY SPARES) Supply of Equipment/materials
B | ERECTION & CIVIL WORKS COMPONENT OF THE WORKS CONTRACT
6 | Schedule VIIB_Line Erection
6.1 | Total Basic Price (Taxable value) exclusive of GST and any other taxes and Duties for Schedule VIIB_Line Erection & Civil Works of Equipment/materials in INR | #REF!
TOTAL of Schedule VIIB_Line Erection Charges
7 | Schedule VIIB_Sub-Station Erection & Civil Works
7.1 | ELECTRICAL WORKS
7.1.1 | Total Basic Price (Taxable value) exclusive of GST and any other taxes and Duties for Schedule VIIB_Sub-station Erection (Electrical Works) Equipment/materials in INR | 21591018.9972
Total of ELECTRICAL WORKS for Schedule VIIB_Sub-Station Erection
7.2 | CIVIL WORKS
7.2.1 | Total Basic Price (Taxable value) exclusive of GST and any other taxes and Duties for Schedule VIIB_Sub-station Erection (Civil Works) Equipment/materials in INR
Total of CIVIL WORKS for Schedule VIIB_Sub-Station Erection
Total of Schedule VIIB-Sub-Station ELECTRICAL WORKS & CIVIL WORKS
8 | Schedule VIIB_SOURCE SS_ERECTION
8.1 | Total Basic Price (Taxable value) exclusive of GST and any other taxes and Duties for Schedule VIIB_Source SS Erection & Civil Works of Equipment/materials in INR
TOTAL of Schedule VIIB_SOURCSS_ERECTION
9 | TOTAL of Erection & Civil works Component- Schedule VIIB _(LINE+SOURCE + SUBSTATION) of Equipment/materials
10 | TOTAL WORKS CONTRACT PRICE IN INR | #REF!
11 | TOTAL DISCOUNT OFFERED ON WORKS CONTRACT IN INR
12 | TOTAL WORKS CONTRACT PRICE AFTER DISCOUNT IN INR
Yellow highlighted items add by projects with rates form GRC
Blue highligted items non standard
Orange highlighted items qty 0
PSS Supply items majority qty 0-if it will be part of tender
Spare qty 0 shared by projects
Source Supply & erection qty 0 shared by projects

## BOQ
TP SOUTHERN ODISHA DISTRIBUTION LIMITED
Engineering, Supply, Erection and Commissioning of 33/11 kV Sub-Stations with associated 33kV & 11kV Lines Under Phase-IV of ODSSP (Package-2B for TPSODL)
Sl. No. | DESCRIPTION OF ITEMS | UNITS | Name of the Bidder
Tender. No- TPSODL/OT/2026-27/2500001234.
Tender BOQ for Supply, Erection & Commissioning of 33/11 kV Primary Sub- Stations under Phase-IV of ODSSP on “Turnkey Contract Basis”, at Kotia , Jeypore Circle
Construction of 33/11 kV PSS
S.No. | Description of Item | Unit | Quantity (A) | Unit Rate (B) | GST @18% (C) | All-Incl. Unite rate (D=B+C) | All-Incl.Total rate (E=AxD)
A. Supply of Materials Required for Construction of 33/11 kV PSS Supply of Material required for Construction of 33/11 kV PSS, as per technical specification and scope of work.
Supply of Power Transformer DYn11 (Outdoor Installation) with Accessories, Station Transformer, as per technical specification and scope of work.
1 | 5.0 MVA, 33/11kV Power Transformer DYn11, OLTC (Outdoor Installation) with Accessories | Nos. | 2
2 | 100 KVA 33/0.433kV Energy efficient Station Transformer with HV & LV BOX | Nos. | 1
Supply of Substation Earthing System GI, as per technical specification and scope of work.
3 | Earthing Conductor 75X10 mm (5.89 Kg/Mtr.) GI Flat for laying (spacing maximum 2m both ways) | KG | 6479
4 | Earthing Conductor: 50X6 mm (2.4Kg./Mtr.) GI Flat for Raiser from the burial earth mat to equipment, structure etc.) | KG | 1920
Supply of 33/11 kV PSS GI Structure and Station Trf Structure as per technical specification and scope of work.
5 | (125x70x5) mm RS GI joist 5Mtr (13.3kg / Mtr) (04 nos for one Power Transformer) for supporting of 33kV Cable & 11kV cable (Unit Wt=0.0665 MT) & 10 mm thick GI plate size 250X250 mm at the bottom of the RS Joist duly welded & the GI plate to be suitably grouted to the floor for the rigidity. | KG | 64.93
6 | GI Fish plate 50x6 mm., 2.36kg/Mtr | KG | 6.4
7 | 33Kv LA Base Plate | KG | 16.1
8 | GI Flat(50x6) for Surge counter fixing, GI Back clamp(50x6) for 11KV & 33KV Power Cable & Surge counter Mountig Flat(50x6) | KG | 18.4
9 | GI Back clamp(50x8) for Horizontal Channel | KG | 10.4
10 | GI Nuts & Bolts etc. for column and beam & Equipment Structures | KG | 104.57
11 | Supply & Erection of GI Pipe of dia. 150mm, Class-B | Mtr. | 150
12 | High Density Polyethylene (HDPE) pipe 160 mm diameter. | KM | 0.193
Supply of 33kV and 11 kV Power Cables, as per technical specification and scope of work.
13 | 1C x 400mm2 33KV XLPE Cable (Armoured), A2XFY | KM | 1
14 | Supply of Outdoor termination kits Heat Shrinkable type suitable for 33kV, 1Core, 400sqmm, HT UG Cable kits for 1Core | Set | 16
15 | Supply of Indoor termination kits Heat Shrinkable type suitable for 33kV, 1Core, 400sqmm, HT UG Cable kits for 1Core | Set | 16
Supply of Control Cables, as per technical specification and scope of work.
16 | 4 Core x 2.5 mm2 | Km | 1.2
17 | 7 Core x 2.5 mm2 | Km | 0.7
18 | 10 Core x 2.5 mm2 | Km | 0.5
19 | 1 Core x 16 mm2 | Km | 0.3
Supply of 1.1 kV XLPE Power Cables, as per technical specification and scope of work.
20 | XLPE 3 1/2 Core x 120 mm2 ( for Station Transformer output ) | Km | 0.15
21 | XLPE 3 1/2 Core x 95 mm2 ( for Oil Filtration Machine Connection ) | Km | 0.1
22 | XLPE 3 1/2 Core x 25 mm2 ( for Switchyard Lighting ) | Km | 0.3
23 | XLPE 4 Core 16 mm2 ( for Switchyard Lighting ) | Km | 0.2
24 | XLPE 2 Core 16 mm2 ( for Switchyard Lighting ) | Km | 0.3
Supply of Lighting And Fire Fighting System of 33/11 kV PSS, as per technical specification and scope of work.
25 | 1.5 Ton capacity Split Air Conditioning units with Remote control facility: Including supply of split Air conditioner 5 Star rated, voltage stabiliser, control boxes (25Amp MCCB & 25Amp switch ), Remote etc. for completing the A.C scheme of control room. Each AC will have its own control through respective switch, as per technical specification and scope of work. | Nos. | 4
26 | 1400 mm sweep 250Volt A/C Celling Fan with Regulator, as per technical specification and scope of work. | Nos. | 5
27 | 300 mm sweep 70W A/C Exhaust Fan (for Toilet), as per technical specification and scope of work. | Nos. | 2
Supply of Fire Detection Alarm System, as per technical specification and scope of work.
28 | Supply of 2 Core X 1.5 sq.mm copper conductor, armored, RED colour FRLS PVC sheathed signal Cable confirming to IS standards and specifications | Mtr. | 150
29 | Water Cooler with stainless steel stand | Nos. | 1
30 | Wall mounted water purifier system | Nos. | 1
31 | Tools and Plants (T&P's) Requirement as per Technical Specification | Lot | 1
32 | Office Furniture as per Technical Specification | Lot | 1
33 | GI Chequered plate 1000X300X5.6mm thick for Cable Trench in side Control Room 12 Mtr | KG | 24
Supply of 33KV Line DP-3No's (2 for Incomer Line and 1 for Station Transformer), as per technical specification and scope of work.
34 | (GI) Top Channel 100X50X6mm, 9.56 KG/Mtr., each channel length 4.3 mtr., 2 no's channel required =( 2x9.56x4.3) | KG | 26.448
35 | (GI) Fish Plate 50x6 mm., 2.36 kg/Mtr., each 0.280 mtr. length, 6 no's required = (6x2.36x0.280) | KG | 11.8944
36 | Insulator Support Cahnnel 75X40X 4.8mm., 7.14KG/Mtr., each channel length 4.3 Mtr., 1 no's channel required =( 1x7.14x4.3) | KG | 92.106
37 | 50x50x6mm.GI Bracing Angle, 4.5Kg./mtr., each angle length 4.927 mtr., 4 nos angle required = (4*4.5*4.927) | KG | 266.058
38 | (GI) Isolator Operating Down Pipe Support Cahnnel 75X40X 4.8mm., 7.14KG/Mtr., each channel length 0.8 Mtr., 1 no's channel required =( 1x7.14x0.8) | KG | 17.136
39 | (GI) Down Pipe Diagonal Support Angle, 4.5Kg./mtr., each angle length 0.388mtr., 1 nos angle required = (1*4.5*0.388) | KG | 5.238
40 | Down Pipe Base Support Angle, 4.5Kg./mtr., each angle length 0.34mtr., 1 nos angle required = (1*4.5*0.340) (GI) | KG | 4.59
41 | Isolator Support Side Cahnnel 100X50X6mm, 9.56 KG/Mtr., each channel length 0.5 mtr., 2 no's channel required =( 2x9.56x0.5) (GI) | KG | 28.68
42 | Back Clamp for danger Plate 25X3 mm. flat, 0.59Kg/Mtr. Flat of 0.510mtr length 2 no's = (2x0.59x0.510) (GI) | KG | 1.8054
43 | GI H.T. Stay clamp, 50x8 mm. flat, | KG | 18
44 | 7/8 SWG Stay Wire 15kg /stay (GI) | KG | 90
45 | Gi Pipe Earthing 40mm. 3 Mtr. Long | Nos. | 6
46 | 50x6mm GI Flat for earthing, 2.36kg/mtr., (15 Mtr. For L.A, 4 Mtr for Isolator Body, 2.5 mtr. For mesh formation and 2.5 mtr. For raising)= 24x2.36 | KG | 169.92
47 | GI barbed wire anticlimbing device 3 Kg. Per support | KG | 18
48 | (GI) Back Clamp for anticlimbing device 25X3 mm. flat, 0.59Kg/Mtr. Flat of 0.510mtr length 8 no's = (8x0.59x0.510) | KG | 7.2216
49 | GI Nut , Bolt & Washer of different sizes (22.15 Kg each DP with Isolator) | KG | 66.45
Supply of 11kV Outgoing feeder Double Pole - 4No's for (2X5 MVA) PSS
50 | Back Clamp for danger Plate 25X3 mm. flat, 0.59Kg/Mtr. Flat of 0.510mtr length 2 no's = (2x0.59x0.510) (GI) | KG | 2.4072
51 | GI H.T. Stay clamp, 50x8 mm. flat, | KG | 24
52 | 7/10 SWG Stay Wire 15kg /stay (GI) | KG | 120
53 | Back Clamp for anticlimbing device 25X3 mm. flat, 0.59Kg/Mtr. Flat of 0.510mtr length 8 no's = (8x0.59x0.510) (GI) | KG | 9.6288
54 | 100 mm2 AAAC, as per technical specification and scope of work. | Km | 0.02
55 | GI Nut , Bolt & Washer of different sizes (13.718 Kg each DP with AB Switch) | KG | 54.872
A. Total Of Supply of Materials Required for Construction of 33/11 kV PSS
S.No. | Description of Item | Unit | Quantity (A) | Unit Rate (B) | GST @18% (C) | All-Incl. Unite rate (D=B+C) | All-Incl.Total rate (E=AxD)
B. Erection, Testing & Commissioning of Materials Required for Construction of 33/11 kV PSS
Erection,Testing & Commissioning of Material required for Construction of 33/11 kV PSS, as per technical specification and scope of work.
1 | 30kV, 10kA, Metal Oxide, Class-2 (Station Class), Surge Arrester (for 33kV Incoming Line, HT side of 2nos. Power Transformers) - Outdoor Type with Surge Counter | Nos. | 6
Erection, Testing & Commissioning of 33 KV Indoor Panels, as per technical specification and scope of work.
2 | 33kV Incoming Line Feeder Indoor AIS Panel consisting of 36kV VCB Breaker (2 no.s), Transformer Indoor AIS Panel ( 2no.s), 33kV Bus coupler Indoor AIS Panel (1 no.s) and 2 no PT panel - Total 7No's Switch panel board . CTR 800-400/5-5 for Incoming & Bus-coupler, 600-300/5-5-5 for Transformer . Bus Bar size 1250Amp. Each Breaker Rating is 1250Amp & Draw out type.The module shall be provided with complete Feeder & Transformer Feeder protection system to suit for SCADA ( BCPU, Numerical Differential Relay having inbuilt of REF protection, Multi-function Meter & other provisions as per tech spec).Energy meter shall be provided on each Incoming & outgoing breaker. | Set | 1
Erection, Testing & Commissioning of 11kV Equipment, as per technical specification and scope of work.
3 | 12kV, 10kA, Metal Oxide, Class-2 (Station Class), Surge Arrester with out surge counter( For Transformers) - Outdoor type | Nos. | 6
4 | 11kV Indoor Air Insulated switchgear Panel consisting of Breaker-1250A, Busbar-1250A(Copper) & CT (400-800/5-5-5A) for Transformer Protection Relays to be installed on the panel, Multi-function Meter to be installed above the panel, Energy meter to be installed on the panel, as per technical specification and scope of work. | Nos. | 2
5 | 11kV Indoor Air Insulated switchgear Panel consisting of Breaker-630A, Busbar-1250A (Copper), CT (300-600/5-5A) for Feeder protection Relays to be installed on the panel, Multi-function Meter to be installed above the panel, Energy meter to be installed on the panel, as per technical specification and scope of work. | Nos. | 4
6 | 11kV Bus-Coupler Indoor AIS Panel consisting of Breaker-1250A, Bus-bar-1250A (Copper), Relay, CT (400-800/5-5A) .Relays to be installed on the panel, as per technical specification and scope of work. | Nos. | 1
7 | 11kV, 2 Core, Single Phase, IVT (11/√3 kV / 110/√3-110/√3V), 3nos in a set, in a separate draw out chamber with Digital Voltmeter inside Control Room separately for Bus-1 & Bus-2 plug in type with disconnector. | Set | 2
Erection, Testing & Commissioning of SCADA, as per technical specification and scope of work.
8 | SCADA FOR Primary Substation | Set | 1
Erection, Testing & Commissioning of Power Transformer DYn11 (Outdoor Installation) with Accessories, Station Transformer, as per technical specification and scope of work.
9 | 5.0 MVA, 33/11kV Power Transformer DYn11,OLTC (Outdoor Installation) with Accessories | Nos. | 2
10 | 100 KVA 33/0.433kV Energy efficient Station Transformer along with all HT & LT termination | Nos. | 1
11 | Erection, Testing & Commissioning of Transformer Monitoring Unit, as per technical specification and scope of work. | Nos. | 2
Laying, Testing & Commissioning of G.I Earth Flat & Earthing device (including excavation, soil treatment, painting etc.), as per technical specification and scope of work.
12 | Earthing Conductor 75X10 mm (5.89 Kg/Mtr.) GI Flat for laying (spacing maximum 2m both ways) | KG | 6479
13 | Earthing Conductor: 50X6 mm (2.4Kg./Mtr.) GI Flat for Raiser from the burial earth mat to equipment, structure etc.) | KG | 1920
14 | Earthing Device & Associated Accessories (Heavy duty GI Perforated Pipe of ID=40mm & OD=50mm with 3000mm long for treated Earth Pit) as per Drawing | Nos. | 40
Erection, Testing & Commissioning of 33/11 kV PSS GI Structure, as per technical specification and scope of work.
15 | (125x70x5) mm RS GI joist 5Mtr (13.3kg / Mtr) (04 nos for one Power Transformer) for supporting of 33kV Cable & 11kV cable (Unit Wt=0.0665 MT) & 10 mm thick GI plate size 250X250 mm at the bottom of the RS Joist duly welded & the GI plate to be suitably grouted to the floor for the rigidity. | KG | 722
16 | (100 x 50 x5) mm GI Channel (9.56kg / Mtr) (2Mtr - 06 nos for one Power Transformer) for supporting of 33kV & 11kV power Cable (Unit Wt=0.01912 MT) | KG | 229.46
17 | GI Fish plate 50x6 mm., 2.36kg/Mtr | KG | 6.4
18 | 33Kv LA Base Plate | KG | 16.1
19 | GI Flat(50x6) for Surge counter fixing, GI Back clamp(50x6) for 11KV & 33KV Power Cable & Surge counter Mountig Flat(50x6) | KG | 18.4
20 | GI Back clamp(50x8) for Horizontal Channel | KG | 10.4
21 | GI Nuts & Bolts etc. for column and beam & Equipment Structures | KG | 104.57
22 | GI Pipe of dia. 150mm, Class-B | Mtr. | 150
23 | High Density Polyethylene (HDPE) pipe 160 mm diameter. | KM | 0.076
24 | LTDB for 100KVA, 33/0.433kV Station Transformer | Nos. | 1
Laying, Testing & Commissioning of 33kV and 11kV Power Cables, as per technical specification and scope of work.
25 | Laying, Commissioning & Testing of 33kV, 1Core, 400sqmm, XLPE insulation (extruted type) UG cable (with one single 1core, 400sqmm, XLPE cable as spare) in trefoil formation by open trench method. | KM | 1
26 | Erection of Outdoor termination kits Heat Shrinkable type suitable for 33kV, 1Core, 400sqmm, HT UG cable kits | Set | 16
27 | Erection of Indoor termination kits Heat Shrinkable type suitable for 33kV, 1Core, 400sqmm, HT UG cable kits | Set | 16
28 | Erection of 33kV 3CX95sqmm cable for Station Transformer (with Spare) | MTR | 100
29 | Erection of Outdoor termination kits for Station Transformer | Nos. | 6
30 | Laying, Commissioning, Testing of 11kV, 3core, 400sqmm, aluminium, XLPE insulation armoured (extruded type) UG cable by open trench method. | KM | 0.54
31 | Erection of Indoor termination kits Heat Shrinkable type suitable for 11kV, 3Core, 400sqmm, aluminium UG cable kits for 3core (set) | Set | 12
32 | Erection of Outdoor termination kits Heat Shrinkable type suitable for 11kV, 3Core, 400sqmm, aluminium UG cable kits for 3core (set) | Set | 12
Laying, Testing & Commissioning of Control Cables, as per technical specification and scope of work.
33 | 4 Core x 2.5 mm2 | Km | 1.23
34 | 7 Core x 2.5 mm2 | Km | 0.693
35 | 10 Core x 2.5 mm2 | Km | 0.538
36 | 12 Core x 2.5 mm2 | Km | 0.538
37 | 1 Core x 16 mm2 | Km | 0.307
Laying, Testing & Commissioning of 1.1 kV XLPE Power Cables, as per technical specification and scope of work.
38 | XLPE 3 1/2 Core x 120 mm2 ( for Station Transformer output ) | Km | 0.15
39 | XLPE 3 1/2 Core x 95 mm2 ( for Oil Filtration Machine Connection ) | Km | 0.077
40 | XLPE 3 1/2 Core x 25 mm2 ( for Switchyard Lighting ) | Km | 0.31
41 | XLPE 4 Core 16 mm2 ( for Switchyard Lighting ) | Km | 0.31
42 | XLPE 2 Core 16 mm2 ( for Switchyard Lighting ) | Km | 0.31
Erection, Testing & Commissioning of Battery & Battery Charger, as per technical specification and scope of work.
43 | 48 V, 150 AH, maintenance free VRLA Battery (Set. 4 Nos of 12V Battery with 150AH) | Set | 1
44 | 48V, Float cum Boost Battery Charger (15 A float charging, 20 A boost charging) | Nos. | 1
Erection, Testing & Commissioning of Lighting And Fire Fighting System of 33/11 kV PSS, as per technical specification and scope of work.
45 | Sub-Station Switchyard Lighting , Control Room Lighting (it includes supply of fixtures & Lamps (LED) with switch gear, GI Conduit etc.(120Wx 4 sets and 100Wx6 sets out side the control room, 18 Watt LED tube inside control room .Control Room wiring to be done with Copper wires as per the requirement (Lighting fixtures are to be fixed rigidly on the Column at a suitable height with GI tubular pole so that the required lux as per the technical specification is maintained). (Minimum requirement will be - GI Tubular pole -10No's., 2x18watt-27No's., 1x18watt-18No's, 120Wx 4 sets and 100Wx6 ), | Lot | 1
46 | 1.5 Ton capacity Split Air Conditioning units with Remote control facility: Including supply of split Air conditioner 5 Star rated, voltage stabiliser, control boxes (25Amp MCCB & 25Amp switch ), Remote etc. for completing the A.C scheme of control room. Each AC will have its own control through respective switch, as per technical specification and scope of work. | Nos. | 4
47 | 1400 mm sweep 250Volt A/C Celling Fan with Regulator, as per technical specification and scope of work. | Nos. | 5
48 | 300 mm sweep 70W A/C Exhaust Fan (for Toilet), as per technical specification and scope of work. | Nos. | 2
Erection, Testing & Commissioning of Fire Fighting System (portable and wheel mounted sets), as per technical specification and scope of work.
49 | Foam type- 9 Ltrs | Nos. | 2
50 | CO2 - 4.5 Kgs | Nos. | 2
51 | Dry powder 6 Kg | Nos. | 2
52 | Fire Bucket with GI Stand with GI Canopy arrangement (4nos. in one Stand=1 Set) | Set | 1
Erection, Testing & Commissioning of AC System, as per technical specification and scope of work.
53 | ACDB (as per specification) | Lot | 1
54 | Main Lighting Distribution Board (as per specification) | Lot | 1
55 | Indoor Lighting Distribution Board as per specification | Lot | 1
56 | Receptable Panel near Power Transformer | Nos. | 1
Erection, Testing & Commissioning of DC System for Auxiliary Power, as per technical specification and scope of work.
57 | 48 V DC Distribution Board as per specification . | Nos. | 2
58 | Water Cooler with stainless steel stand | Nos. | 1
59 | Wall mounted water purifier system | Nos. | 1
60 | Commissioning & Testing of Maintenance Testing Equipment | Lot | 1
61 | Commissioning Tools and Plants (T&P's) Requirement | Lot | 1
62 | Commissioning Office Furniture | Lot | 1
Laying of Materials for Installation of Power Transformer on Plinth ( as per Drawing )
Laying of Materials for Installation of Power Transformer on Plinth, as per technical specification and scope of work.
63 | 90 lb Rail 5.4 mts ( 2.7x2) 44.62 kg per mtr / Transformer each (Unit Wt=0.240 MT) | Nos. | 2
64 | Laying including Fabrication works (300x300x10) mm GI plate each (Unit Wt=0.007065MT) | Nos. | 24
65 | (65x65x5) mm GI angle of 5.4 mts length.4.9 kg/mtr. / Transformer each (Unit Wt=0.026 MT) | Nos. | 2
66 | GI Chequered plate 1000X300X5.6mm thick for Cable Trench in side Control Room 12 Mtr | MT | 2.25
Erection, Testing & Commissioning of 33KV Line DP-3No's (2 for Incomer Line and 1 for Station Transformer), as per technical specification and scope of work.
67 | Erection of 13 WPB Pole, including excavation, refilling, 1:1.5:3 , M20 Grade cement concreting of size - 500(B)x500(W)X2200(H) , and cooping of 500(B)x500(W)x450(H) and and zebra painting (In Black & Yellow Strips) | Nos. | 2
68 | Erection of 13 Mtr.H Pole, including excavation, refilling, 1:1.5:3 , M20 Grade cement concreting of size - 500(B)x500(W)X2200(H) , and cooping of 500(B)x500(W)x450(H) and and zebra painting (In Black & Yellow Strips) | Nos. | 4
69 | Installation & Fabrication of Top Channel 100X50X6mm@9.56 KG/MTR. X (4.4 x2) (GI) | KG | 246.616
70 | Installation of Fish Plate 50x6 mm., 2.36 kg/Mtr., each 0.280 mtr. length, 6 no's required = (6x2.36x0.280) | KG | 11.9224
71 | Installation & Fabrication of Insulator Support Cahnnel 75X40X 4.8mm., 7.14KG/Mtr., each channel length 4.3 Mtr., 1 no's channel required =( 1x7.14x4.3) | KG | 92.077
72 | Installation & Fabrication of Isolator Support Cahnnel 75X40X 4.8mm., 7.14KG/Mtr., each channel length 4.3 Mtr., 2 no's channel required =( 2x7.14x4.3) | KG | 184.23
73 | Installation & Fabrication of Double Pole Belting Channel 75X40X 4.8mm., 7.14KG/Mtr., each channel length 4.3 Mtr., 4 no's channel required =( 4x7.14x4.3) | KG | 368.461
74 | Installation & Fabrication of 50x50x6mm.GI Bracing Angle, 4.5Kg./mtr., each angle length 4.927 mtr., 4 nos angle required = (4*4.5*4.927) | KG | 266.076
75 | Installation & Fabrication of Isolator Operating Down Pipe Support Cahnnel 75X40X 4.8mm., 7.14KG/Mtr., each channel length 0.8 Mtr., 1 no's channel required =( 1x7.14x0.8) | KG | 17.153
76 | Installation & Fabrication of Down Pipe Diagonal Support Angle, 4.5Kg./mtr., each angle length 0.388mtr., 1 nos angle required = (1*4.5*0.388) | KG | 5.231
77 | Installation & Fabrication of Down Pipe Base Support Angle, 4.5Kg./mtr., each angle length 0.34mtr., 1 nos angle required = (1*4.5*0.340) | KG | 4.615
78 | Installation & Fabrication of Isolator Support Side Cahnnel 100X50X6mm, 9.56 KG/Mtr., each channel length 0.5 mtr., 2 no's channel required =( 2x9.56x0.5) | KG | 28.692
79 | Installation of Danger Plate, 2 no's. | Nos. | 6
80 | Installation of Back Clamp for danger Plate 25X3 mm. flat, 0.59Kg/Mtr. Flat of 0.510mtr length 2 no's = (2x0.59x0.510) | KG | 1.7694
81 | Fixing of complete 33KV stay set including 0.5Cum cement concrete foundation 1:2:4 size (500mm x 500mm x 800mm) | Pair | 6
82 | Sply &InstGI PIPE Earthing ,40mm dia 3 Mtr GI pipe & PVC Pipe PCC ,and brick work for earthing chamber (Size: 2'x2') and RCC or other suitable slab cover | Nos. | 8
83 | Instalation of 50x6mm GI Flat for earthing, 2.36kg/mtr., (15 Mtr. For L.A, 4 Mtr for Isolator Body, 2.5 mtr. For mesh formation and 2.5 mtr. For raising)= 24x2.36 | KM | 0.077
84 | Installation of GI barbed wire anticlimbing device 3 Kg. Per support | KG | 24
85 | Installation of Back Clamp for anticlimbing device 25X3 mm. flat, 0.59Kg/Mtr. Flat of 0.510mtr length 8 no's = (8x0.59x0.510) | KG | 7.2306
86 | ITC of Lightning Arrester(30KV,10KA) (Station Class,class-2) | Nos. | 9
87 | ITC OF Center Rotating, 33kV, 1250A, 25kA, Beam Mounted Single Isolator ( Motorised) Double break Double Tandem operating pipe With Earth Switch, Base channel, Post insulator (For Incoming Line) - Outdoor Type | Set | 2
88 | ITC 33 KV 200Amp AB Switch (For Stattion transformer) | Nos. | 1
89 | ITC 33kV HG Fuse with horn gap, support insulator and channel (for Station Trf. 100KVA, 33/0.433kV) | Nos. | 1
90 | Installation of 33KV pin insulator polymer | Nos. | 9
91 | Installation of 33KV Polymer Disc Insulator (90KN- 120KN) along with Hardware fitting. | Nos. | 18
92 | Installation of All type of Connector PG Clamp | Nos. | 18
93 | Installation of GI Nut , Bolt & Washer of different sizes (22.15 Kg each DP with Isolator) | KG | 66.461
Erection, Testing & Commissioning of 11kV Outgoing feeder Double Pole - 4No's for (2X5 MVA) PSS.
94 | Installation/Erection of 11 Mtr long, RS JOIST/WPB Pole including loading and unloading, transportation from site/tent upto 10 Km., excavation, refilling, flooding with water, ramming/compacting of foundation as per TP Southern Orissa Distribution Co. Ltd. specifications and drawing including removal & disposal of extra malba as per instruction of EIC. The scope of work include providing & laying of 1:1.5:3 , M20, concrete of size - 500(B)x500(W)X1800(H) , and cooping of 500(B)x500(W)x450(H), Scope of work also includes 5 days curing and zebra painting (In Black & Yellow Strips/Zebra) .As per drawing. | Nos. | 8
95 | Installation & Fabrication of Top Channel 100X50X6mm, 9.56 KG/Mtr., each channel length 3 mtr., 2 no's channel required =( 2x9.56x3) | KG | 229.461
96 | Installation & Fabrication of Fish Plate 50x6 mm., 2.36 kg/Mtr., each 0.280 mtr. length, 6 no's required = (6x2.36x0.280) | KG | 15.8462
97 | Installation & Fabrication of Isolator switch Mounting Channel 75X40X4.8mm, 7.14KG/Mtr, each channel length 3 Mtr., 2 no's channel required =( 7.14x3x2) | KG | 171.384
98 | Installation & Fabrication of Isolator Switch Side Support Channel 100X50X6mm,9.56 KG/Mtr., each channel length 0.35 mtr., 2 no's channel required =( 9.56x2x0.35) | KG | 26.769
99 | Installation & Fabrication of Channel Support for down Pipe 75X40X 4.8mm., 7.14KG/Mtr., each channel length 0.8 Mtr., 1 no's channel required =( 7.14x0.8x1) | KG | 22.85
100 | Installation & Fabrication of Double Pole Belting Channel 75X40X 4.8mm., 7.14KG/Mtr., each channel length 1.66 Mtr., 4 no's channel required =( 7.14x3x4) | KG | 342.693
101 | Installation & Fabrication of 50x50x6mm.GI Bracing Angle, 4.5Kg./mtr., each angle length 3.512 mtr., 4 nos angle required = (4.5x3.512x4) | KG | 252.847
102 | Installation of Danger Plate, 2 no's. | Nos. | 8
103 | Installation of Back Clamp for danger Plate 25X3 mm. flat, 0.59Kg/Mtr. Flat of 0.510mtr length 2 no's = (2x0.59x0.510) | KG | 2.3852
104 | Fixing of complete 11KV line Complete stay set includes 1) Turn Buckle Assembly 2) Stay Rod & Stay plate 3) Stay Insulator 4) Stay Wire. 5)Stay clamps with Nuts & bolts BA will do the excvation including excvation, supply of 0.5Cum cement concrete foundation 1:2:4 size ( 500mmx500mmx800mm) using 20mm BHG metal with all labour and material as per Drawing & T.S | EA | 8
105 | Supply & Installation of Earthing pipe with 40mm dia 3 Mtr long Class-B GI Pipe(Jindal/Tata/Sail/Rinl) with earth chamber (Each pit resistance will be measured and recorded and shall be as per IS). Scope include supply of all required material like Earth Electrode, Salt, Charcoal, Nuts-Bolt ,40mm dia 3 Mtr GI pipe & PVC Pipe PCC ,and brick work for earthing chamber (Size: 2'x2') and RCC or other suitable slab cover(earth resistance measurement ).Scope of work also includes leveling & ramming of earth and removal of extra malba. | Nos. | 8
106 | Installtion of 50x6mm GI Flat for earthing, 2.36kg/mtr., (12.5 Mtr. For L.A, 3 Mtr for AB Switch Body, 2.5 mtr. For mesh formation and 2.5 mtr. For raising)= 20.5x2.36 | KM | 0.077
107 | Installtion of GI barbed wire anticlimbing device 3 Kg. Per support, 2 no's qty. required =(2x3kg) | Set | 24
108 | INST OF Back Clamp for anticlimbing device 25X3 mm. flat, 0.59Kg/Mtr. Flat of 0.510mtr length 8 no's = (8x0.59x0.510) | KG | 9.6288
109 | Installation,Testing & comissioning of Lightning Arrester(11KV,10KA) (Station Class,class-2) | EA | 12
110 | Installation of 11KV 400 AMP isolator without earth switch with PI(polymer) | Set | 4
111 | Installtion of 11 KV pin insulator polymer | Nos. | 12
112 | Installation of 11KV Polymer Disc Insulator (45KN- 90KN) along with Hardware fitting for 11KV line.Nutbolts will be paid separately | Nos. | 24
113 | Installation of All type of Connector PG Clamp | Nos. | 24
114 | Installation of GI Nut , Bolt & Washer of different sizes | KG | 54.847
Erection, Testing & Commissioning of Fire Detection Alarm System, as per technical specification and scope of work.
115 | Main Fire ALARM Control Panel (Ul /FM /Ulc/Vds Approved),Intelligent Addressable Modular Fire Alarm Control Panel based on 32 bit microprocessors including the following as per specification.,A. Battery charger,B SMF Batteries for 72 Hrs. back-up,C Enclosure,D. min.240 character LCD display,( Other specification as mentioned),E. The panel should be modular,decentralized, with CPU /master control unit, loop cards, relay and interface card by means of duplicated electronics means hardware redundancy with full functionality.,,F. The panel must provide MODBUS/ RS485 port for integration with SCADA.G. The loop should be capable to have at least 50 elements / devices., | Nos. | 1
116 | Intelligent Addressable multi sensor Detector- (Smoke + Fixed Tempt. + Rate of rise tempt.) For ceiling (UL /FM /ULC/Vds Approved) inclusive base and other installation accessories. (must have inbuilt short circuit isolator,) | Nos. | 6
117 | Intelligent Addressable multi sensor Detector- (Smoke + Fixed Tempt. + Rate of rise tempt.) For trench (UL /FM /ULC/Vds Approved) inclusive base and other installation accessories. (must have inbuilt short circuit isolator,) | Nos. | 2
118 | Response Indicator ( Twin LED transparent type) | Nos. | 2
119 | Addressable manual Call Point (must have inbuilt short circuit isolator,) (UL /FM /ULC/Vds Approved) | Nos. | 1
120 | Electronic Hooter/Multi tone sounder (must have inbuilt short circuit isolator,) (UL /FM /ULC/Vds Approved) Indoor type. | Nos. | 1
121 | 2 Core X 1.5 sq.mm copper conductor, armored, RED colour FRLS PVC sheathed signal Cable confirming to IS standards and specifications | Mtr. | 150
122 | 4C*2.5sqmm copper armoured FRLS cable confirming to IS standard with accessories (Gland, lug, saddle, etc.) | Mtr. | 15
123 | steel wire reinforced flexible conduct pipe (16MM) with all accessories. | Mtr. | 15
124 | Surge Arrester. | Nos. | 1
125 | Lightning Rod in Top of PSS Building | Nos. | 1
B. Total Of Erection, Testing & Commissioning of Materials Required for Construction of 33/11 kV PSS
S.No. | Description of Item | Unit | Quantity (A) | Unit Rate (B) | GST @18% (C) | All-Incl. Unite rate (D=B+C) | All-Incl.Total rate (E=AxD)
C. Civil Works Including Supply of All Materials Like Cement, MS tor Rod, Brick, Coarse & Fine Agregrates & Labour, T&P etc.; for 33/11 kV PSS
1 | Contour survey , plotting the contour on graph sheet and marking the finished ground level | Sqr Mtr | 1224
2 | Cutting for Levelling and disposal of excess earth either in low laying area in sub-station or outside. | Cum | 143
3 | Filling of S/S area with borrowed earth (rolling & compacting of filled up soil before taking measurement). | Cum | 2320
4 | OUT DOOR DRAIN to DISCHARGE SWITCHYARD/ WATER FROM WASH BASIN AND CONTROL ROOM ROOF (10 mts
4.1 | Excavation in all type soil (1.35x10x0.7) | Cum | 12.29
4.2 | PCC (1:3:6 ) (1.35x10x0.1) | Cum | 1.76
4.3 | PCC ( 1:2:4 ) (0.3x10x0.05) | Cum | 0.2
4.4 | Brick Masonary with cement mortar ( 1:5 ) (0.25x10x0.925+1/2x0.15x0.93x10)+(0.25x10x0.925) | Cum | 18.1775
4.4 | Plastering with Cement mortar(1:6) ( 2x0.25x10+2x0.925x10+1x0.925x10+1x1.0x10 ) | Sqr Mtr | 57.475
5 | Switch Yard and COMPOUND WALL For PILE Foundation for SBC Upto 10, for Open Cast for SBC more than 10 ( FOR 50x40 MTR AREA), as per technical specification and scope of work.
5.1 | Construction of 2.5Mtr height (Above NGL) Compound-wall (with RCC column & beam with M-20 Grade concrete ) along the property line of the sub-station as per technical specification and instruction of the Engineer in Charge.(the size of the bricks shall be 250mm having 1st class Fly-ash brick having compressive strength with 75kg/cm2). This also includes excavation in all types of soil or rocks, backfilling ,and disposal of excess earth . (Brick works rested on RCC Beam and RCC Column & footings , including Cement Plastering, Cement wash, Wall Painting two coats with weather coat. Provision of the boundary wall Fencing with GI Grill of 700 mm height (20Kg / Mtr) fixing at the top of the wall. It includes supply of all the materials of the fencing . | Run. Mtr. | 271
5.2 | Boring and casting 300 mm dia single under reamed pile of 3.00 m. long with R.C.C. M-20 using 20 mm down graded chips with cost of all materials, Steel Rods, labours, T&P etc. & all other machinaries required for Compound Wall work etc.complete in all respect as per latest specification & direction of the Engineer in charge at a spacing of 3.3m c/c | Nos. | 12
5.3 | Switch Yard GI Chain Linking Fencing with 2 Mtr Height. | Run. Mtr. | 60
6 | Power Transformer Foundation / One (5 MVA/ 8 MVA)
6.1 | Excavation in all type soil per Tfr.(3X3X1.1 mtr) | Cum | 19.0575
6.2 | PCC (1:3:6 ) per Tfr.(3X3X0.075 mtr) | Cum | 1.2994
6.3 | RCC ( 1:1.5:3 ) per Tfr. As per drawing | Cum | 14
6.4 | RRHG stone grouting with sand per Tfr. | Cum | 11
7 | Construction of 100kVA 33/0.4 kV station Trf. Plinth
7.1 | Excavation in all type soil (2.5X2.5X0.750 mtr) | Cum | 4.6915
7.2 | PCC (1:3:6 ) (2.5X2.5X0.075 mtr) | Cum | 0.46154
7.3 | RCC ( 1:1.5:3 ) (1.5X1.5X0.1 mtr) | Cum | 0.23
7.4 | Brick Masonary work (2.5x2.5x.925+2x(.5 x1.5x2.25) (1:5) | Cum | 14
7.5 | Cement Plastering (1:6) (1.5x2.25x4)+(1.5x1.5) 20mm thick | Sqr Mtr | 20.35
8 | Construction of oil sump pit for Transformer (1.6 X 1.6 X 2.3 )
8.1 | Excavation of Earth(2.0x2.0x2.1) | Cum | 18.963
8.2 | PCC (1:3:6) 2X2X0.1 | Cum | 0.88
8.3 | RCC(1:1.5:3) 1.6X1.6X0.1 for Top Slab | Cum | 6.43
8.4 | Brick Masonary work(2x2.1+2x1.6)x0.25x2.3 (1:5) | Cum | 3.215
8.5 | Cement Plastering (1:6) 2.3 ( 4x2.1+ 4x1.6 )+ 1.6x1.6 | Sqr Mtr | 36.615
8.6 | Drainage for Oil sump pit with 250 dia hume pipe | Mtr | 24
9 | ROAD (6 Mtrs wide) Length of the road 30 mtrs as per Drawing Schedule.
9.1 | Excavation in all type soil 0.5mx1mx6m | Cum | 60
9.2 | Boulder Packing 0.5mx1mx5m | Cum | 90
9.3 | Water base course -I 0.075mx1mx5m | Cum | 13.538
9.4 | Water base course -II 0.075mx1mx5m | Cum | 13.538
9.5 | PCC ( 1:2:4 ) 0.1mx1mx5m | Cum | 18
9.6 | Fly ash Brick masonary in cement mortar (1:6) using the bricks of size 10" x 5" x 3" of crushing strength not less than 75 kg / centimetre square with dimensional tolerance 3% after immersing the bricks for 6 hours in water before use including hoisting to required height placing in position scaffolding, splays cutting, circular moulding, corbelling, chamfering and similar such type of work watering and curing etc. including cost, conveyance, royalty, cess, and taxes of all other materials machinaries scaffolding all labour T&P articles required for the work etc. complete in all respect as per the latest specification confirming to relevant IS Specification and direction of the Engineer-in-charge. | Cum | 29.73
10 | (125x70x5) mm RS GI joist 5Mtr ( STATION) as per Drawing Schedule.
10.1 | Excavation with back filling L 1m x W 1 x D 2 | Cum | 8
10.2 | PCC (1:3:6) | Cum | 0.38462
10.3 | RCC (1:1.5:3) | Cum | 12
11 | Baffle Wall
11.1 | Excavation with back filling 4.2mx0.75mx0.5m | Cum | 1.5385
11.2 | PCC 1:3:6 4.2mx0.75mx0.1m | Cum | 0.30769
11.3 | RCC 1:1.5:3 0.75x3.8x0.2+0.5x3.4x0.2+2.5x3x0.15 | Cum | 5.7692
12 | PCC (1:4:8 ) With cement For S/S area(75 mm) per Sq. mts.( (8x16x0.075) | Cum | 48.3846
13 | Metal Spreading 100 mm. per Sq. mts. Area of spreading. | Cum | 36.2308
Switchgear Cum Control Room (22x12Mts) (column & beam based) (as per specification & Inclusive of doors, windows, collapsible gate, PHD fittings, electrification, inner cable trench, Two nos main doors with concrete pillars, beams) etc. as per Technical specification in Civil section. Layout Drawing
14 | Switchgear Cum Control Room, Pile foundation (with SBC upto 10), Open Cast Foundation (with SBC more than 10), For Flood Zone Switchgear Panel will be installed in the First Floor of Control Bulding
14.1 | Earth work in excavation of foundation trenches in all kinds of soil including moorum, stony earth and earth mixed with boulders except sheet rock and boulders requiring blasting including dressing of sides and leveling the bed up to the required depth and depositing the excavated materials away from the work site within initial leads and lifts, including shoring, shuttering & dewatering (if required) with cost of labour,cess, hire & running charges of water pumps sundries , T & P & all other machinaries required for the work etc. Complete in all respect as per latest specification & direction of the Engineer in charge. | Cum | 602.399
14.2 | Supplying and filling in foundation and plinth with good river sand well watered and rammed in layers not exceeding 23 cm in each layer including all leads and lifts, cost of all materials, labour,cess, sundries, T&P required for the work etc. Complete in all respect as per latest specification & direction of the Engineer in charge. | Cum | 528.7595
14.4 | Providing and lying plain cement concrete of proportion (1:3:6) in foundation and plinths using approved quality cement , 40 mm. size black hard crusher broken granite stone metal and screened, washed sharp sand for mortar of approved quality and from approved quarry, including hoisting, lowering, laying concrete, ramming, watering and curing etc. complete to required levels laid in layers not exceeding 15 cm. thick in each layer including cost, conveyance, loading, unloading, royalties and taxes of all materials and cost of all labours, cess, sundries, T&P & all other machinaries required for the work including shoring, shuttering and dewatering if required including hire & running charges of water pump etc. Complete in all respect as per latest specification & direction of the Engineer in charge. | Cum | 43.81
14.5 | K.B. Brick masonary in cement mortar (1:6) using the bricks of size 10" x 5" x 3" of crushing strength not less than 100 kg / centimeter square with dimensional tolerance 3% after immersing the bricks for 6 hours in water before use including hoisting to required height placing in position scaffolding, splays cutting, circular moulding, corbelling, chamfering and similar such type of work watering and curing etc. including cost, conveyance, royalty, cess, and taxes of all other materials machinaries scaffolding all labour T&P articles required for the work etc. complete in all respect as per the latest specification confirming to relevant IS Specification and direction of the Engineer-in-charge.
14.5.1 | In Foundation and Plinth | Cum | 42.95
14.5.2 | Ground Floor | Cum | 106.945
14.6 | RCC work M-20 grade as per approved designs and drawings having a minimum compressive strength (in work test) 200 Kg./ Sqcm.in 15 cm. cubes at 28 days after mixing and test conducted in accordance with I.S.456 and I.S 516 using 12 mm. to 20 mm. size black hard crusher broken granite stone chips, screened and washed sharp sand for mortar of approved quality from approved quarry, to be mixed in concrete mixture with approved quality cement including hoisting, lowering, laying and compacting concrete by using vibrators, watering and curing for 28 days, centering and shuttering and finishing the exposed surface smooth providing grooves or beads wherever necessary including cost, conveyance, loading, unloading, royalties and taxes and cess of all materials, cost of all labours, sundries, T&P & all other machinaries required for the work but excluding cost and conveyance of M.S. or Tor steel and binding wires etc. Complete in all respect as per latest specification & direction of the Engineer in charge.
14.6.1 | Pile cap, Grade beam , Pedestal & footing | Cum | 69.99
14.6.2 | R.C.C. wall | Cum | 26.154
14.6.3 | Plinth Beam | Cum | 12.7
14.6.4 | Column & Beam- Ground Floor | Cum | 59.02
14.6.5 | Lintel-Ground Floor | Cum | 5.234
14.6.6 | 65mm thick R.C.C.Chajja- Ground Floor | Sqr Mtr | 23.3077
14.6.7 | Roof slab - Ground Floor | Cum | 36.814
14.6.8 | Staircase- Ground Floor | Cum | 3.46
14.7 | Cutting, Straightening coiled or bent up M.S. rods or Tor steel welding or jointing if necessary, bending, binding, tying the grills as required for R.C.C. works, providing fan hooks where necessary and hoisting, lowering and placing in proper position according to approved designs and drawings including cost, conveyance, loading, unloading, taxes of M.S. rods or Tor steel and binding wires of 18 to 20 gauge required for the work and cost of all labour, sundries, T&P and scaffolding complete in all respect as directed by the Engineer in charge (payment will be made according to the actual weight of M.S. rod / Tor steel consumed in the work and no separate payment will be made towards weight of binding wires which is to be borne by the contractor at his own cost etc. complete in all respect as per direction of the Engineer-in-charge.
14.7.1 | Ground Floor | MT | 22.6
14.8 | Supplying, fitting and fixing vitrified tile 60x60cm plain Ivory 8 to 10 mm thick in floors of approved make with application of polymer modified cement based water resistant adhesive bed of required thickness of 10mm and filling joints with epoxy grout of approved quality including cost of all materials, takes labour T&P etc. required for the work etc. complete in all respect as per the latest specification and direction of the Engineer-in-charge. | Sqr Mtr | 272.44
14.9 | Supplying, fitting and fixing vitrified tile 60x60cm plain Ivory 8 to 10 mm thick in dado of approved make with application of polymer modified cement based water resistant adhesive bed of required thickness of 10mm and filling joints with epoxy grout of approved quality including cost of all materials, takes labour T&P etc. required for the work etc. complete in all respect as per the latest specification and direction of the Engineer-in-charge. | Sqr Mtr | 15.2308
14.1 | Supplying, fitting and fixing Floor tile of size 40cmx40 cm / 30cmx30cm in floors on 25mm thick bed of cement mortar 1:1 (1cement : 1sand) jointed with neat cement slury mixed with pigment to match the shades of the tiles of required thickness of approved quality including cost of all materials, takes labour T&P etc. required for the work.etc complete in all respect as per the latest specification and direction of the Engineer-in-charge. | Sqr Mtr | 40.8
14.11 | Providing fitting fixing Glazed /Ceramic tiles of size 20cmX30cm & 6.5 to 6.7mm thick of size up to 0.10sqm in wall dados skirting and on 12mm thick cement plaster (1:3) jointed with neat cement slurry mixed with pigments to match the shade of the tiles including rubbing and polishing complete including cost of precast tiles etc. complete in all respect as per the latest specification and direction of the Engineer-in-charge. | Sqr Mtr | 30.38
14.12 | Supplying, fitting and fixing 5"x2½" size Dressed seasoned Sal wood chaukaths including cost, conveyance royality taxes of all materials. labour, all other machinaries, T & P articles required for the work complete in all respect as per the direction of the Engineer-in-Charge. | Cum | 0.23077
14.13 | Supplying, fitting and fixing 30mm/32mm flush door shutter (Non-Sal hard wood frame fixed with 4mm BWR ply on both sides of frame.including cost conveyance royality taxes of all materials. labour, all other machinaries, T & P articles required for the work complete in all respect as per the direction of the Engineer-in-Charge. | Sqr Mtr | 10.61
14.14 | Providing and fixing of sliding windows of approved make to be febricated from roll formed sections made of pre-painted steel (base steel as per IS-513 of 0.6 mm thick "D" quality, galvanized as per IS-277 with zinc of 120 Gm/ Sqm.) including cost conveyance royality taxes of all materials. labour, all other machinaries, T & P articles required for the work complete in all respect as per the direction of the Engineer-in-Charge. DOUBLE SHUTTER SLIDING WINDOW | Sqr Mtr | 20.77
14.15 | Providing and fixing of FRP door frame including cost conveyance royality taxes of all materials. labour, all other machinaries, T & P articles required for the work complete in all respect as per the latest specification and direction of the Engineer-in-Charge. | Mtr | 14.9
14.16 | Providing and fixing of FRP door shutter including cost conveyance royality taxes of all materials. labour, all other machinaries, T & P articles required for the work complete in all respect as per the latest specification and direction of the Engineer-in-Charge. | Sqr Mtr | 4.8
14.17 | Providing 16mm. thick cement plaster with cement mortar of mix (1:6) with approved quality cement with screened and washed sharp sand for mortar and finished smooth to the surface over brick work after racking out the joints including watering and curing, rounding of corners etc. complete with cost, conveyance, loading, unloading, royalties, cess, and taxes of all materials and cost of all labours, sundries, T&P and scaffolding required for the work etc. complete in all respect as desired by the Engineer in charge
14.17.1 | Ground Floor | Sqr Mtr | 685.08
14.18 | Providing 12mm. thick cement plaster with cement mortar of mix (1:6) with approved quality cement and screened and washed sharp sand for mortar and finished smooth to the surface over brick work after racking out the joints including watering and curing, rounding of corners etc. complete with cost, conveyance, loading, unloading, royalties and taxes, cess, of all materials and cost of all labours, sundries, T&P and scaffolding required for the work etc. complete in all respect as desired by the Engineer in charger in charge
14.18.1 | Ground Floor | Sqr Mtr | 541.154
14.19 | Providing 12mm. thick cement plaster with cement mortar of mix (1:3) with approved quality cement with screened and washed sharp sand for mortar and finished smooth to the surface in ceiling and R.C.C. surface after chipping the surface in all floors including watering and curing, rounding of corners etc. complete with cost, conveyance, loading, unloading, royalties, cess, and taxes of all materials and cost of all labours, sundries, T&P and scaffolding required for the work etc. complete in all respect as desired by the Engineer in charge.
14.19.1 | Ground Floor | Sqr Mtr | 484.923
14.2 | Providing and finishing the wall surface with two coat of cement wash including scaffolding, all labour, cost, conveyance, cess, taxes of all materials, T&P articles, brushes all other machineries required for the work complete in all respect confirming to relevant I.S. Specification and direction of the Engineer-in-Charge
14.20.1 | Ground Floor | Sqr Mtr | 1612.28
14.21 | Supplying fitting and fixing of M.S shutter made out of M.S Angle 40mmx40mmx6mmm, M.S.Flat 19 mm x 5 mm size, M.S. guide, top hood cover etc. as per design provided including cost, conveyance, royalities of all materials, cost of all labour, T&P articles required for the work etc. complete in all respect confirming to relevant I.S specification and direction of the Engineer-in Charge. | KG | 664.7
14.22 | Supplying fitting and fixing of GI grill Gate (main & wicked) made out of Flat 19 mm x 5 mm size, as per design provided including cost, conveyance, royalities of all materials, cost of all labour, T&P articles required for the work etc. complete in all respect confirming to relevant I.S specification and direction of the Engineer-in Charge. | KG | 353
14.23 | Wall painting 2 coats with acrylic distemper over one coat of wall primer of approved shade on new work to give an even shade in all floors at all height including scafolding cost of brushes including cost of paint cost conveyance royality of all materials labour,T&P articles required for the work etc. complete in all respect as per the latest specification and direction of the Engineer-in-charge.
14.23.1 | Ground Floor | Sqr Mtr | 876.384
14.24 | Painting two coats with weather coat on exterior walls surface of approved quality and approved shade over a coat of primer in all floors at all height of approved quality and shade including cleaning and sand papering the surface and making the surface smooth with cost, conveyance, loading, unloading, and taxes of all materials, cost of all labour, sundries, T&P, scaffolding etc. required for the work complete in all respect as directed by Engineer-in-charge
14.24.1 | Ground Floor | Sqr Mtr | 563.24
14.25 | Painting two Coats with approved colour synthetic enamel paint on wood / iron work in all floors at all height including scafolding cost conveyance royality of all materials labour,T&P articles required for the work etc. complete in all respect as per the latest specification and direction of the Engineer-in-charge. | Sqr Mtr | 105.923
14.26 | Providing cement concrete (1:1.5:3) using 12mm size black hard crusher broken granite stone chips, screened & washed sharp sand for mortar of approved quality and from approved quarry, including hoisting, lowering, laying concrete, ramming, watering and curing etc. complete to required levels laid in layers not exceeding 15 cm. thick in each layer including cost, conveyance, loading, unloading, royalties and taxes of all materials and cost of all labours, cess, sundries, T&P & all other machinaries required for the work including shoring, shuttering and dewatering if required including hire & running charges of water pump etc. Complete in all respect as per latest specification & direction of the Engineer in charge. | Cum | 25.308
14.27 | Supplying, fitting and fixing of stainless steel of 304 grade in hand railing using 50mm dia of 2mm thick circular pipe with Balustrade of size 32mm x 32mm x 2mm @ 0.90mtr. C/C and stainless square pipe bracing of size 32mm x 32mm x 2mm in 3 rows in stair case as per approved design and specification, buffing, polishing etc. with cost, conveyance, taxes of all materials, labour, T&P etc. required for the complete in all respect. | Mtr | 9
14.28 | Providing and fixing M.S. fan clamp type-I of 16mm dia M.S. bar bent to shape with hooked ends in R.C.C. slab during laying including painting the exposed portion of loop as per standard design complete as directed by the Engineer-in-charge. | Nos. | 6
14.29 | Providing 12mm. thick cement plaster in cement mortar of mix (1:4) with neat cement punning with approved quality cement with screened and washed sharp sand for mortar and finished smooth to the surface in ceiling and R.C.C. surface after chipping the surface in septic tank including watering and curing, rounding of corners etc. complete with cost, conveyance, loading, unloading, royalties, cess, and taxes of all materials and cost of all labours, sundries, T&P and scaffolding required for the work etc. complete in all respect as desired by the Engineer in charge. | Sqr Mtr | 30
14.3 | Providing neat cement punning with approved quality cement finished smooth to the surface etc. complete with cost, conveyance, loading, unloading, royalties, cess, and taxes of all materials and cost of all labours, sundries, T&P and scaffolding required for the work etc. complete in all respect as desired by the Engineer in charge. | Sqr Mtr | 162.769
14.31 | 40 mm thick grading concrete with cement concrete (1:2:4) using 12mm and down graded b.h.g. chips to the roof surface with water proofing cement compound finished smooth over RCC slab including hoisting and laying in position watering and curing for required number of days finished to smooth surface and desired slope including cost conveyance, royalty and taxes of all materials, labour T&P articles required for the work etc. complete in all respect confirming to relevant I.S specification and direction of the Engineer-in-Charge. | Sqr Mtr | 307.375
14.32 | Providing Fitting, fixing of Aluminium Door with OEL or equivalent anodized AL. door section as vertical member, as top, as bottom and middle member and 8mm plain glass fixed to door to be completed including all cost of labour T&P hire charges of drilling machine , labour charges etc.complete. | Sqr Mtr | 29.64
14.33 | Supply & Fixing of alluminium Ventilator with 8 mm thick glass as per approved drawing | Sqr Mtr | 0.92
14.34 | Finishing surface of wall with Acrylic wall Putty(water Based) of approved make and finished smooth and even surface to receive painting including cost of scaffolding staging charges with cost of all materials, taxes, labour, T&P etc. complete. | Sqr Mtr | 864.105
14.35 | Septic Tank
14.35.1 | Earth work in excavation of foundation trenches in all kinds of soil including moorum, stony earth and earth mixed with boulders except sheet rock and boulders requiring blasting including dressing of sides and leveling the bed up to the required depth and depositing the excavated materials away from the work site within initial leads and lifts, including shoring, shuttering & dewatering (if required) with cost of labour,cess, hire & running charges of water pumps sundries , T & P & all other machinaries required for the work etc.complete in all respect as per latest specification & direction of the Engineer in charge. | Cum | 14.81
14.35.2 | Supplying and filling in foundation and plinth with good river sand well watered and rammed in layers not exceeding 23 cm in each layer including all leads and lifts, cost of all materials, labour,cess, sundries, T&P required for the work etc.complete in all respect as per latest specification & direction of the Engineer in charge. | Cum | 0.924
14.35.3 | Providing and lying plain cement concrete of proportion (1:3:6) in foundation and plinths using approved quality cement , 40 mm. size black hard crusher broken granite stone metal and screened, washed sharp sand for mortar of approved quality and from approved quarry, including hoisting, lowering, laying concrete, ramming, watering and curing etc. complete to required levels laid in layers not exceeding 15 cm. thick in each layer including cost, conveyance, loading, unloading, royalties and taxes of all materials and cost of all labours, cess, sundries, T&P & all other machinaries required for the work including shoring, shuttering and dewatering if required including hire & running charges of water pump etc.complete in all respect as per latest specification & direction of the Engineer in charge. | Cum | 0.77
14.35.4 | RCC work M-20 grade as per approved designs and drawings having a minimum compressive strength (in work test) 200 Kg./ Sqcm.in 15 cm. cubes at 28 days after mixing and test conducted in accordance with I.S.456 and I.S 516 using 12 mm. to 20 mm. size black hard crusher broken granite stone chips, screened and washed sharp sand for mortar of approved quality from approved quarry, to be mixed in concrete mixture with approved quality cement including hoisting, lowering, laying and compacting concrete by using vibrators, watering and curing for 28 days, centering and shuttering and finishing the exposed surface smooth providing grooves or beads wherever necessary including cost, conveyance, loading, unloading, royalties and taxes and cess of all materials, cost of all labours, sundries, T&P & all other machinaries required for the work but excluding cost and conveyance of M.S. or Tor steel and binding wires etc.complete in all respect as per latest specification & direction of the Engineer in charge. | Cum | 4.5385
15 | P.H. Fitting (Internal & External) to Switch-Gear -Cum -Control Room
15.1 | Supplying all materials , labours , taxes and tools and plants for fitting and fixing of PVC pipes of following nominal bore conforming to ASTM-D-1785 (Schedule-80) including fittings and laying as per the site requirement etc., all complete including testing as per the direction and specification of Engineer-in-charge
15.1.1 | 15 mm dia | Mtr | 15
15.1.2 | 20 mm dia | Mtr | 20
15.1.3 | 25 mm dia | Mtr | 15
15.1.4 | 40 mm dia | Mtr | 20
15.1.5 | 50 mm dia | Mtr | 20
15.2 | Supplying all material, labour , T&P & fitting ,fixing the following different water supply fittings of approved make with including supply of all necessary jointing materials etc. all complete as directed by the Engineer-in-charge.
15.2.1 | 25 mm dia Ball valve | Nos. | 2
15.2.2 | 50 mm dia Ball valve | Nos. | 2
15.2.3 | 25 mm dia F.W. valve | Nos. | 2
15.2.4 | 50 mm dia F.W. valve | Nos. | 2
15.3 | Supplying all labour T&P and cutting holes in brick masonry wall for taking pipes through and mending good the damages with supply of all required materials etc. complete as per the direction of the Engineer-incharge
15.3.1 | For 15mm to 50mm CPVC pipe to pass in 125mm to 250mm thick wall | Nos. | 10
15.4 | Supplying all labour T&P and materials and making grooves in brick walls vertically and horizontally to the required depth and width for fixing pipes & fittings of sizes 15mm dia to 25mm dia in the grooves, testing the pipe line against leakage, and filling the grooves with cement mortar(1:4) to bring the surface to original level including cost of mortars, curing and conveyance of materials etc. complete as per direction of the Engineer-in-charge. | Mtr | 10
15.5 | Supplying all materials , labour T&P and fittings of approved quality required for fixing of NP or CP Brass or GM fixtures of following sizes and specification with leak proof threaded joints tightened with spun yarn and white zinc or any tightened with spun yarn and white zinc or any including testing and rectification of detects, after testing complete as per direction of Engineer-in-charge.
15.5.1 | Bibcock | Nos. | 5
15.5.2 | Long Body Bibcock | Nos. | 2
15.5.3 | Pillar cock | Nos. | 2
15.5.4 | Angular stop cock | Nos. | 4
15.5.5 | Soap Holder | Nos. | 2
15.5.6 | Towel ring | Nos. | 2
15.5.7 | Toilet paper holder | Nos. | 2
15.5.8 | Glass self 22" | Nos. | 2
15.5.9 | Towel rail 24" | Nos. | 2
15.5.10 | Shower arm 190mm long light | Nos. | 2
15.5.11 | CP Grating | Nos. | 2
15.5.12 | Concealed stop cock | Nos. | 4
15.5.13 | Connecting Pipe | Nos. | 2
15.5.14 | Basin with pedestal | Nos. | 2
15.5.15 | Providing and fixing vitreous China water closet (European with seat and lid), of Cerra Cascade “CASINO”, CP brass buffers, 10 liter cascade dual flushing cistern hinges & rubber with fittings and brackets, 40 mm flush bend of CP brass, 20 mm overflow pipe with specials & mosquito proof coupling complete, painting on brackets and making good the walls and floors wherever required. | Nos. | 1
15.5.16 | Providing and fixing vitreous China water closet Indian type of Orissa pattern size (580mmx440mm) of approved quality with PVC Slimeline (Parryware make) 12.5 ltr capacity low level cistrn with hinges & rubber with fittings and brackets, 40 mm flush bend of CP brass, 20 mm overflow pipe with specials & mosquito proof coupling complete, painting on brackets and making good the walls and floors wherever required. | Nos. | 1
15.5.17 | Providing and fixing vitreous China water urinal of Cerra/Parry ware with fittings and brackets, flush bend of CP brass, and making good the walls and floors wherever required. | Nos. | 2
15.6 | Supply of all materials, labour, T&P , fitting and fixing in all floors fixed type bevelled plate glass mirror of size 600mm x 450mm x 5.5mm thick best Indian make ,supply of 13mm thick asbestos backing and CP Brass screw including cost conveyance, taxes of all materials complete as per specification and direction of Engineer-in-charge(Make-Modi Guard/Belgium) | Nos. | 2
15.7 | Supply of all materials, joining materials ,labour and T&P and laying UPVC SWR PIPES of Standard make with ISI Mark duly approved by the Engineer-in-charge including jointing, earthwork in excavation of trenches in all kind of soil to the required depth and refilling of pipe line trenches in 0.3048 mtrs layers with 300 mm deep sand around cushion duly watered and rammed or fixing to walls, floors with supply of necessary clamps, nails and cutting the pipe to length with wastage including supply of all Clamps, Clips, Endcaps & jointing materials etc., complete as per standard specification and direction of Engineer-in-charge.
15.7.1 | 100mm dia ( ISI Marked ) | Mtr | 10
15.7.2 | 150mm dia ( ISI Marked) | Mtr | 25
15.8 | Supplying all materials, labour T&P for jointing of the UPVC SWR SEWER pipe fittings of standard make duly approved by the Engineer-in-charge with joining material etc. suitably required for fixing on 100mm dia soil waste pipe complete with requisite testing as directed by Engineer-in-charge.
15.8.1 | 100mm dia "P" Trap | Nos. | 2
15.8.2 | 100mm dia Bend Plain | Nos. | 3
15.8.3 | 100mm Door Bend | Nos. | 3
15.8.4 | 100 mm dia Single Junction with Door | Nos. | 3
15.8.5 | 100 mm dia double Junction with Door | Nos. | 3
15.8.6 | 100mm dia Terminal Guard | Nos. | 2
15.8.7 | 100mm dia. Floor trap | Nos. | 3
15.9 | Supplying all materials, labor T&P for jointing of the UPVC SWR SEWER pipes & fittings of standard make duly approved by the Engineer-in-charge suitably required for fixing on 100mm dia soil waste pipe complete with requisite testing as directed by Engineer-in-charge.
15.9.1 | 100mm Pipe | Nos. | 10
15.1 | Fixing of UPVC vent pipes Including labour & T&P all complete as directed by the Engineer-in-charge.
15.10.1 | 100mm Pipe | Mtr | 4
15.10.2 | 100mm Vent Cowl | Nos. | 2
15.11 | Supplying all materials labour T&P and constructing inspection chamber C.C.(1:4:8) on bed with hard stone metal size 40mm and 250mm K.B.Bricks work having crushing strength 75 Kg to 99 Kg/cm2 in cement mortar (1:4), R.C.C. roof slab with 500mm dia light pattern factory made SFRC M.H cover with frame, moulding and shaping the channel and benching with C.C. 1:2:4 with hard granite chips 12mm size, 12mm thick C.P 1:3 including cement punning inside, Cement plaster (1:3) outside the chamber, earth work in excavation in all kinds of soil and refilling the cavity around the chamber as per detail drawing & design and specification including cost, conveyance, taxes etc. all complete as directed by Engineer-in-charge.
15.11.1 | 750mmx 750mm x450mm | Nos. | 3
15.12 | Providing and fixing 2000 litres capacity P.V.C Over head (Sintex make) tank with all piping and valve arrangement with all labour & materials ,including cost, T&P , scaffolding etc., complete as directed by the Engineer-in-charge.
15.12.1 | 2000 Ltr Capacity | Nos. | 1
15.13 | Supplying all material, labour, T&P and constructing manhole chamber of size as mentioned below with 250mm nominal size K.B. Brick having crushing strength 75kg to 99kg /cm2 in CM 1:4 over a bed of 150mm thick C.C(1:4:8) using 40mm size HG metal, plastering with 12mm thick cement mortar (1:3) on internal and external surface, inside finish with neat cement punning, providing & fixing step iron of appropriate quality & size with 3 coats anticorrosive paint, RCC (1:1.5:3) cover slab using 20m & down size graded HG chips along with factory made reinforced concrete cover with frame including breaking of pipe line where ever necessary and earth work in excavation in all kind of soil & rock and refilling the cavity by selective soil, leveling the surface around the chamber with disposal of surplus earth if any to a distance of 50mt as per specification, design & drawing including cost of curing and all taxes , royality , cost , conveyance etc. all complete as directed by the Engineer-in-charge. | Nos. | 1
15.14 | Supplying all material, labour, T&P and constructing 1.80m dia x 2.60m deep soak way pit with dry brick walling upto 2.00m height and 1st class K.B. Brickwork in cement mortar (1:6) for the remaining 06.60m height at top, 12mm thick cement plaster (1:4) inside and outside , 100mm thick gravel backing in the rear of well staining, 125mm thick RCC cover slab fitted with with iron lifting handles including earth work in excavation in all kind of soil & rock and refilling the cavity by selective soil, leveling the surface around the pit with disposal of surplus earth if any to a distance of 50mt including cost of curing and all taxes , royality , cost , conveyance etc. all complete as directed by the Engineer-in-charge. | Nos. | 1
16 | Watering system like 150 mm dia, 100 Mtr deep bore well (PVC pipe to be used) 1 HP submersivele pump, switch yard water hydrant system for pouring water into the earth pits, tap for garden, including PVC pipes & other accessories required etc. | LS | 1
17 | RRHG retaing wall with 1:5 cement mortar Considering 0.6 mt height of retaining wall above the existing ground level per Meter as per Drawing
17.1 | Excavation in all type of soil( 0.8 Cum / Mtr) | Cum | 105.631
17.2 | PCC (1:4:8) 200 mm thick. With cement ( 0.2 Cum / Mtr) | Cum | 26.38
17.3 | PCC (1:2:4) 50 mm thick With cement ( 0.02 Cum / Mtr) | Cum | 1.62
17.4 | RRHG Cement Masonary (1:5) With cement ( 0.86 Cum / Mtr) | Cum | 63.608
18 | Laying of cable trench with supply of GI Cable Trench material & all Civil works
18.1 | Laying of 2 tier 2 rows cable trench (internal width 1500 mm,depth 680 mm, with 75X75X6 mm support angles fixed RCC column of 250 X 250 mm & with ladder type cable tray (45X45X5mm two angles at both side having welded flats of 25X5 mm at a gap of 150mm) for Power & control Cable. It includes supply of GI Cable Trench materials, supply of all civil items as per site requirement and as per detail drawing & design and specification including cost, conveyance, taxes etc. all complete as directed by Engineer-in-charge. | Mtr. | 80
18.2 | Laying of 2 tier 1 rows cable trench (internal width 750 mm,depth 680 mm, with 65X65X6 mm support angles fixed RCC column of 250 X 250 mm & with ladder type cable tray (45X45X5mm two angles at both side having welded flats of 25X5 mm at a gap of 150mm) for Power & control Cable It includes supply of GI Cable Trench materials, supply of all civil items as per site requirement and as per detail drawing & design and specification including cost, conveyance, taxes etc. all complete as directed by Engineer-in-charge. | Mtr. | 35
18.3 | Laying of 2 tier 1 rows cable trench (internal width 500 mm,depth 580 mm, with 50X50X6 mm support angles fixed RCC column of 250 X 250 mm & with ladder type cable tray (45X45X5mm two angles at both side having welded flats of 25X5 mm at a gap of 150mm) for Power & control Cable. It includes supply of GI Cable Trench materials, supply of all civil items as per site requirement and as per detail drawing & design and specification including cost, conveyance, taxes etc. all complete as directed by Engineer-in-charge. | Mtr. | 25
19 | Excavation of Earth for 13 Mtr. long poles pit. (1000mm X 500mm X 2275mm) = 1.14 Cu.mtr.), as per technical specification and scope of work. | Cum | 4.539
20 | Concreting of poles in ratio 1:1.5:3 (500mmX500mmX2200mm) = 0.55 Cu.mtr, as per technical specification and scope of work. | Cum | 2.231
21 | Couping of poles in ratio 1:1.5:3 with dimension ( 500X500X450)= 0.1125 Cu mtr, as per technical specification and scope of work. | Cum | 0.46
22 | Excavation of Earth for 11 Mtr. long poles pit. (1000mm X 500mm X 1875mm) = 0.94 Cu.mtr.), as per technical specification and scope of work. | Cum | 9.4
23 | Concreting of poles in ratio 1:1.5:3 (500mmX500mmX1800mm) = 0.45 Cu.mtr, as per technical specification and scope of work. | Cum | 4.544
24 | Couping of poles in ratio 1:1.5:3 with dimension ( 500X500X450)= 0.1125 Cu mtr, as per technical specification and scope of work. | Cum | 1.1538
25 | Fixing of stay set with 0.5Cum cement concrete foundation PCC 1:3:6 size ( 900mmx600mmx900mm) using 40mm BHG metal with all labor and material, including excavation and required backfilling, as per technical specification and scope of work. | Nos. | 14
26 | Making of earth chamber with 50mm thick RCC Slab (with 8mm rod) cover for earth pit of size 450mmX450mm X600 mm depth as per direction of Engg in Charge. | Nos. | 54
27 | Construction of 600mm dia Hume Pipe Single row culvert and approach road for Control room-cum- Swith gear room
27.1 | Earth work in excavation of foundation trenches in all kinds of soil including moorum, stony earth and earth mixed with boulders except sheet rock and boulders requiring blasting including dressing of sides and leveling the bed up to the required depth and depositing the excavated materials away from the work site within initial leads and lifts, including shoring, shuttering & dewatering (if required) with cost of labour,cess, hire & running charges of water pumps sundries , T & P & all other machinaries required for the work etc.complete in all respect as per latest specification & direction of the Engineer in charge. | Cum | 20.768
27.2 | Supplying and filling in foundation and plinth with good river sand well watered and rammed in layers not exceeding 23 cm in each layer including all leads and lifts, cost of all materials, labour,cess, sundries, T&P required for the work etc.complete in all respect as per latest specification & direction of the Engineer in charge. | Cum | 3.78
27.3 | Providing and lying plain cement concrete of proportion (1:3:6) in foundation and plinths using approved quality cement , 40 mm. size black hard crusher broken granite stone metal and screened, washed sharp sand for mortar of approved quality and from approved quarry, including hoisting, lowering, laying concrete, ramming, watering and curing etc. complete to required levels laid in layers not exceeding 15 cm. thick in each layer including cost, conveyance, loading, unloading, royalties and taxes of all materials and cost of all labours, cess, sundries, T&P & all other machinaries required for the work including shoring, shuttering and dewatering if required including hire & running charges of water pump etc.complete in all respect as per latest specification & direction of the Engineer in charge. | Cum | 12.96
27.4 | Providing cement concrete of M-15 grade using 20mm down graded black hard crusher broken granite stone chips, screened & washed sharp sand of approved quality and from approved quarry, including hoisting, lowering, laying concrete, ramming, watering and curing etc. complete to required levels laid in layers not exceeding 15 cm. thick in each layer including cost, conveyance, loading, unloading, royalties and taxes of all materials and cost of all labours, cess, sundries, T&P & all other machinaries required for the work including shoring, shuttering and dewatering if required including hire & running charges of water pump etc.complete in all respect as per latest specification & direction of the Engineer in charge. | Cum | 8.3
27.5 | Providing,laying and fixing in position R.C.C.hume pipes with collars jointed with cement mortar 1:3 complete with cost of all materials, and cost of all labours, cess, sundries, T&P & all other machinaries required for the work etc.complete in all respect as per latest specification & direction of the Engineer in charge. | Mtr | 7.5
27.6 | Providing rough stone dry packing for guard walls & retaining walls including cost conveyance of all materials and cost of all labours, cess, sundries, T&P etc.complete in all respect as per latest specification & direction of the Engineer in charge. | Cum | 7.3
27.7 | Rolling and compacting to sub grade or formation loosening by cutting ordinary earth for 0.15 Mtr. depth including watering and rolling by PRR as per specification and direction of Engineer-in-Charge. (Data for 100sqm x 0.15m= 15 Cum). | Cum | 87
27.8 | Conveying from the stacks supplying, spreading morrum & sand mixture to proper camber and consolidation with H.R.R.including watering as per specification and direction of Engineer-in-Charge. | Cum | 208
27.9 | Soling the road surface with soling stones including filling the interstices with moorum and rolling with PRR including cost conveyance of all materials and cost of all labours, cess, sundries, T&P etc.complete in all respect as per latest specification & direction of the Engineer in charge. | Cum | 67
27.1 | Supplying and filling in sub base of road with borrowed earth including rolling & compacting all works complete as per specification and instruction of engineer. Payment shall be made for the compacted volume only as per spot levels taken at 2 intervals before start of work and after completion of the filling works. | Cum | 703
27.11 | SITC of Deep Bore Earthing , Supply ,installation <(>&<)> Boring by DMC method of Treated Pipe Earthing with 50 mm Dia, Class-B GI (pipe with hole) as per specification and drawing of approved supplier (SAIL/TATA/JINDAL/RANL). (Each pit resistance will be measured and recorded and shall be less than 1ohm). | M | 130
27.12 | Sup/Inst/F of GI channel, Angle - Supply, Installation and Fabrication of GI structure size ( Channel, Angle)%_ 1 materials Various | kg | 2562
27.13 | Transport through Trailer upto 70KM- Transportation of various items from store/site to other site or vice versa in operational area - Trailer with labours as required (price per trip). Scope of work also include loading and un loading of materials heavy items like, 14 mt Rail Pole, PCC PoleDrum, LT Board . Item whose loading& unloading is to be done with crane , charges for crane wil l be paid separately. (Full Trailer)%_1 | EA | 5
27.14 | Transport thru Trailer perKM beyond 70KM- Transportation of various items from store/site to other site or vice versa in operational area - Trailer per KM beyond 70KM with labours as required (price per trip). Scope of work also inc lude loading and unloading of materials heavy items like, 14 mt Transformer, Cable Drum, LT Board . Item whose loading& unloading is to be done with crane , ch arges for crane will be paid separately. (Full Trailer)%_1 | Km | 100
27.15 | Transport thru Truck perKM beyond 70KM- Transportation of various items from store/site to other site or vice versa in operational area - Full body Truck with labours as required (price per trip). Scope of work also include loadin g and unloading of materials except heavy items like HT Panel, Td where loading, unloading is to be done with crane and will be paid separately (Full Truck)%_1 | Km | 100
27.16 | Transport through Truck upto 70KM- Transportation of various items from store/site to other site or vice versa in operational area - Full body Truck with labours as required (price per trip). Scope of work also include loadin g and unloading of materials except heavy items like HT Panel, Td where loading, unloading is to be done with crane and will be paid separately (Full Truck)%_1 | EA | 5
C. Total Of Civil Works Including Supply of All Materials Like Cement, MS tor Rod, Brick, Coarse & Fine Agregrates & Labour, T&P etc.; for 33/11 kV PSS
D. TOTAL OF SUPPLY, ERECTION AND CIVIL WORKS COMPONENT OF THE WORKS CONTRACT FOR SUBSTATION =(A+B+C) | [6 empty] | 0
Construction of Line
S.No. | Description of Item | Unit | Quantity (A) | Unit Rate (B) | GST @18% (C) | All-Incl. Unite rate (D=B+C) | All-Incl.Total rate (E=AxD)
E. Supply of Materials Required for Construction of 33kV line as per technical specification and scope of work.
1 | Supply of Material required for Construction of 33kV Line, Double Pole and Cut POINT as per technical specification and scope of work.
1.2 | 13Mtr. Long, 160x160 GI WPB Pole ( 30.44KG/Mtr.) as per technical specification and scope of work. | No's. | 395
1.3 | 100X50X6mm GI Channel ( For Top Channel, Straight Cross Arm Channel & Isolator Support Side Channel), 9.56 KG/Mtr. | KG | 538.1236
1.4 | 100X50X6mm (GI) Top Channel, as per technical specification and scope of work. | KG | 48.5181
1.5 | 33 kV V-cross Arm (GI), as per technical specification and scope of work. | KG | 871.1685
1.6 | GI Fish Plate 50x6 mm., 2.36 kg/Mtr | KG | 35.4546
1.7 | 75X40X 4.8mm. GI Channel, 7.14KG/Mtr.( For Double Pole Belting, Insulator Support, Isolator Support & Isolator Operating Down Pipe Support) | KG | 549.8734
1.8 | GI Back Clamp for Danger Plate & Anticlimbing device 25X3 mm. flat, 0.59Kg/Mtr. Flat of 0.510mtr length | KG | 210.2962
1.9 | GI Danger Plate | No's. | 394
1.10 | 50x50x6mm.GI Bracing Angle, 4.5Kg./mtr., 4 nos angle | KG | 483.8292
1.11 | GI barbed wire anticlimbing device 3 Kg. Per support | KG | 27
1.12 | Lightning Arrester(30KV,10KA) (Station Class,class-2) | No's. | 6
1.13 | 33 KV 630 AMP Double break (Turn & twist center rotating) isolator without earth switch with Pl(Polymer) | Set | 2
1.14 | H.T. Stay set (Complete ) | Set | 108
1.15 | H.T. (GI) Stay clamp, as per technical specification and scope of work. | KG | 324
1.16 | H.T. Stay Insulator Type-C (2 No's.) | No's. | 216
1.17 | 7/8 SWG Stay Wire 15kg /stay (GI) | KG | 1620
1.18 | 33KV pin insulator polymer | No's. | 80
1.19 | Earthing of Support ( Coil Type ) | No's. | 286
1.22 | Disc insulator (B&S)90 KN polymer | No's. | 324
1.23 | GI Nut , Bolt & Washer of different sizes | KG | 1552
1.24 | Gi Pipe Earthing 40mm. 3 Mtr. Long | No's. | 54
1.25 | 148 sq.mm AAA conductor | Km | 73.43
1.26 | 33 kV 148 sq.mm AAA XLPE Insulated conductor | KM | 6
1.27 | 33kV, 3Core, 400sqmm Aluminium, XLPE insulation UG Cable | KM | 0.5
1.28 | Straight through jointing kits Heat Shrinkable type suitable for 33kV, 3Core, 400sqmm, aluminium UG Cable kits | Set | 2
1.29 | Outdoor termination kits Heat Shrinkable type suitable for 33kV, 3Core, 400sqmm, HT UG Cable kits | Set | 4
1.3 | High Density Polyethelene (HDPE) pipe 200mm diameter, PE 80- PN8 for laying of 33kV UG cable | KM | 0.32
1.31 | 50x6mm GI Flat for earthing, 2.36kg/mtr., ((15 Mtr. For L.A, 4 Mtr for Isolator Body,2.5 mtr. For mesh formation and 2.5 mtr. For raising) | KG | 637.2
1.32 | No-8 GI wire (Dia 4.6mm) 0.131 KG/ Mtr.- 2 Mtr. For connecting pole with Coil earthing | KG | 54
1.33 | Crimping type Midspan Compression Joint for 148 sq.mm AAA conductor | No's. | 81
1.34 | PG Clamp for 148 sq.mm AAA conductor | No's. | 324
1.35 | H W fitting(B&S) 90KN,4 Bolt | No's. | 324
2 | Supply of PC '+6' EHT Tower for River crossing including all types of materials, as per technical specification and scope of work.
2.1 | PC '+6' Tower super structure G.I (Main + Extention +Stub + Template), as per technical specification and scope of work.
i) | PC Tower (6.214 MT/ Tower) | MT | 12.35
ii) | +6 Mtr Extention (2.342 MT/ Tower) | MT | 4.83
iii) | Template (1.904 MT/ Tower) | MT | 1.75
2.2 | GI Nut , Bolt & Washer of different sizes, as per technical specification and scope of work.
i) | PC Tower (1.654 MT/ Tower) | MT | 0.55
ii) | +6 Mtr Extention (0.592 MT/ Tower) | MT | 0.19
2.3 | Supply of Conductor and Accessories, as per technical specification and scope of work.
i | 33 kV 232sqmm conductor | Km | 1
ii | GI Earth wire 7/1.5 | Km | 0.3
iii | Double tension Hardware Fittings | Set | 12
iv | 120 KN B&S 4 Bolted BA will supply & Installation of Single Tension HW fitting for 232 sq.mm conductor | EA | 36
v | Disc insulator (B&S)120 KN polymer | No's. | 24
vi. | Earth wire tension fittings | Set | 2
vii. | Vibration damper for earth wire | No's. | 2
viii | Vibration damper | No's. | 6
ix | Copper flexible bond | No's. | 2
x | Phase Plate (R,Y,B) | Set | 6
xi | Tower Number Plate | No's. | 2
xii | Circuit Plate | No's. | 2
xiii | 40 mm Dia. 3Mtr. long G.I Earthing device | No's. | 2
xiv | GI Flat 50 x 6 mm | KG | 100
xv | Danger Board (GI) | No's. | 2
xvi | Bird Guard | No's. | 6
xvii | Anticlimbing Device | KG | 100
xviii | Loop Connector | No's. | 6
E. Total of Supply of Materials Required for Construction of 33kV line as per technical specification and scope of work.
S.No. | Description of Item | Unit | Quantity (A) | Unit Rate (B) | GST @18% (C) | All-Incl. Unite rate (D=B+C) | All-Incl.Total rate (E=AxD)
1 | F. Supply of Material required for Construction of 11kV Line, Double Pole and Cut POINT as per technical specification and scope of work.
1.1 | 11Mtr. Long GI WPB 160x160 ( 30.44KG/Mtr.) as per technical specification and scope of work. | No's. | 525
1.2 | 100X50X6mm GI Channel ( For Top Channel, Straight Cross Arm Channel & AB Switch Side Support Side Channel), 9.56 KG/Mtr. | KG | 93.35
1.3 | 100X50X6mm (GI) Top Channel, as per technical specification and scope of work. | KG | 18.576
1.4 | 11 kV V-cross Arm (GI), as per technical specification and scope of work. | KG | 158.0148
1.5 | GI Fish Plate 50x6 mm., 2.36 kg/Mtr., each 0.280 mtr. Length | KG | 7.1388
1.6 | 75X40X 4.8mm. GI Channel ( For Double Pole Belting, Insulator Support, AB switch Mounting, Double Pole Belting Channel & Channel Support for down Pipe), 7.14KG/Mtr. | KG | 155.0768
1.7 | Back Clamp for danger Plate & anticlimbing device 25X3 mm. flat, 0.59Kg/Mtr. Flat of 0.510mtr length 1 no's = (1x0.59x0.510) (GI) | KG | 1387.8122
1.8 | AB Switch (11KV,400A.3pole,50Hz) | Set | 7
1.9 | Danger Plate (GI) | No's. | 123
1.10 | 50x50x6mm.GI Bracing Angle, 4.5Kg./mtr. | KG | 96.6308
1.11 | GI barbed wire anticlimbing device 3 Kg. Per support, 2 no's qty. required =(2x3kg) | KG | 3600
1.12 | Lightning Arrester(11KV,10KA) (Station Class,class-2) | No's. | 72
1.13 | H.T. Stay set (Complete ) | Set | 144
1.14 | H.T. Stay Insulator Type-C | No's. | 144
1.15 | 7/10 SWG Stay Wire 15kg /stay | KG | 2160
1.16 | H.T. Stay clamp, as per technical specification and scope of work. | KG | 432
1.17 | 11 KV pin insulator polymer | No's. | 1260
1.18 | Earthing of Support ( Coil Type ) | No's. | 457
1.19 | H W fitting(B&S) 70KN, 3Bolt | No's. | 468
1.20 | No-8 GI wire (Dia 4.6mm) 0.131 KG/ Mtr.- 2 Mtr. For connecting pole with Coil earthing | KG | 144.624
1.21 | Disc insulator (B&S) 70 KN polymer | No's. | 468
1.22 | GI Nut , Bolt & Washer of different sizes | KG | 1617.888
1.23 | Gi Pipe Earthing 40mm. 3 Mtr. Long | No's. | 72
1.24 | 100 mm2 AAAC | Km | 70.16
1.25 | 50x6mm GI Flat for earthing, 2.36kg/mtr., (12.5 Mtr. For L.A, 3 Mtr for AB Switch Body, 2.5 mtr. For mesh formation and 2.5 mtr. For raising)= 5x2.36 | KG | 1444.32
1.26 | Crimping type Midspan Compression Joint for 100 sq.mm AAA conductor | No's. | 72
1.27 | PG Clamp for 100 sq.mm AAA conductor | No's. | 576
F. Total of Supply of Material required for Construction of 11kV Line, Double Pole and Cut POINT as per technical specification and scope of work.
S.No. | Description of Item | Unit | Quantity (A) | Unit Rate (B) | GST @18% (C) | All-Incl. Unite rate (D=B+C) | All-Incl.Total rate (E=AxD)
G. Erection, Testing & Commissioning of Materials Required for Construction of 33kV line
1 | Erection, Testing & Commissioning of Material required for Construction of 33kV Line, Double Pole and Cut POINT as per technical specification and scope of work.
1.1 | 13Mtr. Long, 160x160 GI WPB Pole ( 30.44KG/Mtr.) as per technical specification and scope of work. | No's. | 644
1.2 | 100X50X6mm GI Channel ( For Top Channel, Straight Cross Arm Channel & Isolator Support Side Channel), 9.56 KG/Mtr. | KG | 5919.3596
1.3 | 100X50X6mm (GI) Top Channel, as per technical specification and scope of work. | KG | 533.6991
1.4 | 33 kV V-cross Arm (GI), as per technical specification and scope of work. | KG | 9582.8535
1.5 | GI Fish Plate 50x6 mm., 2.36 kg/Mtr | KG | 382.4546
1.6 | 75X40X 4.8mm. Channel, 7.14KG/Mtr.( For Double Pole Belting, Insulator Support, Isolator Support & Isolator Operating Down Pipe Support) | KG | 6039.8734
1.7 | Back Clamp for Danger Plate & Anticlimbing device 25X3 mm. flat, 0.59Kg/Mtr. Flat of 0.510mtr length | KG | 893.67
1.8 | GI Danger Plate | No's. | 594
1.9 | 50x50x6mm.GI Bracing Angle, 4.5Kg./mtr., 4 nos angle | KG | 5322.1212
1.10 | GI barbed wire anticlimbing device 3 Kg. Per support | KG | 1782
1.11 | Lightning Arrester(30KV,10KA) (Station Class,class-2) | No's. | 6
1.12 | 33 KV 630 AMP Double break (Turn & twist center rotating) isolator without earth switch with Pl(Polymer) | Set | 2
1.13 | H.T. Stay set (Complete ) | Set | 108
1.14 | H.T. (GI) Stay clamp, as per technical specification and scope of work. | KG | 324
1.15 | H.T. Stay Insulator Type-C (2 No's.) | No's. | 216
1.16 | 7/8 SWG Stay Wire 15kg /stay | KG | 1620
1.17 | 33KV pin insulator polymer | No's. | 1620
1.18 | Earthing of Support ( Coil Type ) | No's. | 486
1.19 | Down Pipe Diagonal Support Angle & Base Support Angle, 4.5Kg./mtr., each angle length 0.388mtr., 1 nos angle required = (1*4.5*0.388) | KG | 6.96
1.20 | H W fitting(B&S)90KN,4 Bolt | No's. | 324
1.21 | Disc insulator (B&S)90 KN polymer | No's. | 324
1.22 | GI Nut , Bolt & Washer of different sizes | KG | 1551.96
1.23 | Erection, Testing & Commissioning of Earthing Device & Associated Accessories (Heavy duty GI Perforated Pipe of ID=40mm & OD=50mm with 3000mm long for treated Earth Pit including excavation of soil, soil treatment with Bentonite powder, Erection/ Fixing of charcoal, etc , as per technical specification and scope of work. | No's. | 54
1.24 | 148 sq.mm AAA conductor | Km | 83.43
1.25 | 148 sq.mm AAA XLPE covered conductor | Km | 6
1.26 | 50x6mm GI Flat for earthing, 2.36kg/mtr., ((15 Mtr. For L.A, 4 Mtr for Isolator Body,2.5 mtr. For mesh formation and 2.5 mtr. For raising) | KG | 637.2
1.27 | No-8 GI wire (Dia 4.6mm) 0.131 KG/ Mtr.- 2 Mtr. For connecting pole with Coil earthing | KG | 54
1.28 | Crimping type Midspan Compression Joint for 148 sq.mm AAA conductor | No's. | 81
1.29 | PG Clamp for 148 sq.mm AAA conductor | No's. | 324
1.30 | H W fitting(B&S) 90KN,4 Bolt | No's. | 324
2 | Erection, Testing & Commissioning of PC '+6' EHT Tower for River crossing including all types of materials, as per technical specification and scope of work.
2.1 | Erection, Testing & Commissioning of PC '+6' Tower super structure G.I (Main + Extention +Stub + Template), as per technical specification and scope of work.
i) | PC Tower (6.214 MT/ Tower) | MT | 12.35
ii) | +6 Mtr Extention (2.342 MT/ Tower) | MT | 4.83
iii) | Template (1.904 MT/ Tower) | MT | 1.75
2.2 | Fixing of GI Nut , Bolt & Washer of different sizes, as per technical specification and scope of work.
i) | PC Tower (1.654 MT/ Tower) | MT | 0.55
ii) | +6 Mtr Extention (0.592 MT/ Tower) | MT | 0.19
2.3 | Stringing and fixing of Conductor and Accessories, as per technical specification and scope of work.
i | 33 kV 232sqmm conductor | Km | 1
ii | GI Earth wire 7/1.5 | Km | 0.3
iii | Double tension Hardware Fittings | Set | 12
iv | Disc insulator (B&S)120 KN polymer | No's. | 24
v | Earth wire tension fittings | Set | 2
vi. | Vibration damper for earth wire | No's. | 2
vii. | Vibration damper | No's. | 6
viii | Copper flexible bond | No's. | 2
ix | Phase Plate (R,Y,B) | Set | 2
x | Tower Number Plate | No's. | 2
xi | Circuit Plate | No's. | 2
xii | Erection, Testing & Commissioning of Earthing Device & Associated Accessories (Heavy duty GI Perforated Pipe of ID=40mm & OD=50mm with 3000mm long for treated Earth Pit including excavation of soil, soil treatment with Bentonite powder, Erection/ Fixing of charcoal, etc , as per technical specification and scope of work. | No's. | 2
xiii | GI Flat 50 x 6 mm | KG | 100
xiv | Danger Board | No's. | 2
xv | Bird Guard | No's. | 6
xvi | Anticlimbing Device | KG | 100
xvii | Loop Connector | No's. | 2
Civil Works Incluing Supply of All Materials Like Cement, MS tor Rod, Brick, Coarse & Fine Agregrates & Labour, T&P etc.; for Construction of 33kV Line
3 | Civil Works for Construction of 33kV OH Line, Cut point and Double Pole as per technical specification and scope of work.
3.1 | Detail Survey of 33kV lines profile plotting, pole spotting and preparation of pole schedule, as per technical specification and scope of work. | Km | 27
3.2 | Excavation of Earth for 13 Mtr. long poles pit. (1000mm X 500mm X 2275mm) = 1.14 Cu.mtr.), as per technical specification and scope of work. | Cum | 734.16
3.3 | Fixing of 33KV line Complete stay set includes 1) Turn Buckle Assembly 2) Stay Rod & Stay plate 3) Stay Insulator 4) Stay Wire. 5)Stay clamps with Nuts & bolts, including excvation, supply of 0.5Cum cement concrete foundation 1:2:4 size (500mmx500mmx800mm) using 20mm BHG metal with all labour and material (Excavation of earth will be done of size 500X500X1500 mm.) | No's. | 108
3.4 | Concreting ratio 1:1.5:3 (500mmX500mmX2200mm) = 0.55Cu.mtr | Cum | 326.7
3.5 | Couping ratio 1:1.5:3 with dimension ( 500X500X450)= 0.1125 Cu mtr | Cum | 66.825
3.6 | Earth Work-hard rock.Earth work in excavation by mechanical means (Hydraulic excavator)/ manual means over areas (exceeding 30 cm in depth, 1.5 m in width as well as 10 sqm on plan) including getting out and disposal of excavated earth lead upto 50 m and Engineer-in charge. Note- All kind of excavation work with different size for plinth, Structure | Cum | 89.4
3.7 | Laying, Commissioning & Testing of 33kV, 3Core, 1Run, 400sqmm, XLPE insulation (extruted type) UG cable by open trench method. | Km | 0.18
3.8 | Erection of Straight through jointing kits Heat Shrinkable type suitable for 33kV, 3Core, 400sqmm, aluminium UG cable kits | Set | 2
3.9 | Erection of Outdoor termination kits Heat Shrinkable type suitable for 33kV, 3Core, 400sqmm, HT UG cable kits | Set | 4
3.1 | Laying, Commissioning, Testing of 33kV, 3core, 400sqmm, aluminium, XLPE insulation armoured (extruded type) UG cable by HDD METHOD with HDPE pipe (200 mm dia, PN8 PE80) for individual run of UG cable at main roadand unaccessable place. | Km | 0.32
3.11 | Laying of 200mm dia PE 80-PN8, HDPE pipe inside open trench. | Km | 0.3
3.12 | Supply and Inst cable Route marker Supply and Installation of cable Route marker including transportation from site/tent, excavation, refilling, disposing of malba, flooding with water, ramming/compacting of foundation as per standard specifications and drawing. | No's. | 6
3.13 | Painting of Pole in Black & Yellow strip with GIS numbering | No's. | 1268
4 | Civil Work for PC '+6' EHT Tower, as per technical specification and scope of work.
4.1 | Detail Survey of lines profile plotting, spotting and marking, as per technical specification and scope of work. | Km | 10
4.2 | Excavation with back filling in all types of soil for PC + 6 Tower , including de- watering, Shoring & Shuttering (220 Cum per Tower) | Cum | 250
4.3 | PCC (1:3:6) for PC + 6 Tower with cement, including de- watering, Shoring & Shuttering including supply of Materials | Cum | 11
4.4 | PCC (1:4:8) for Tower Foundation as blind layer (1Cum for 1tower) including supply of Materials | Cum | 10
4.5 | PCC (1:2:4) for Tower Foundation as blind layer (1Cum for 1tower) Per Tower= 1Cum including supply of Materials | Cum | 110
4.6 | RCC (1:1.5:3) for PC + 6 Tower with cement & with ms tor rod including setting of stub by providing required templets with proper alignment including de-watering. including supply of Materials | Cum | 10
G. Total of Erection, Testing & Commissioning of Materials Required for Construction of 33kV line
S.No. | Description of Item | Unit | Quantity (A) | Unit Rate (B) | GST @18% (C) | All-Incl. Unite rate (D=B+C) | All-Incl.Total rate (E=AxD)
H. Erection, Testing & Commissioning of Materials Required for Construction of 11kV line
1 | Erection of Material required for Construction of 11kV Line, Double Pole and Cut POINT as per technical specification and scope of work.
1.1 | 11Mtr. Long GI WPB 160x160 ( 30.44KG/Mtr.) | No's. | 648
1.2 | 100X50X6mm GI Channel ( For Top Channel, Straight Cross Arm Channel & AB Switch Side Support Side Channel), 9.56 KG/Mtr. | KG | 1026.85
1.3 | 100X50X6mm (GI) Top Channel, as per technical specification and scope of work. | KG | 204.3954
1.4 | 11 kV V-cross Arm (GI), as per technical specification and scope of work. | KG | 1738.1628
1.5 | GI Fish Plate 50x6 mm., 2.36 kg/Mtr., each 0.280 mtr. Length | KG | 78.5268
1.6 | 75X40X 4.8mm. GI Channel ( For Double Pole Belting, Insulator Support, AB switch Mounting, Double Pole Belting Channel & Channel Support for down Pipe), 7.14KG/Mtr. | KG | 1705.8448
1.7 | Back Clamp for danger Plate & anticlimbing device 25X3 mm. flat, 0.59Kg/Mtr. Flat of 0.510mtr length 1 no's = (1x0.59x0.510) | KG | 1639.3032
1.8 | AB Switch (11KV,400A.3pole,50Hz) | Set | 7
1.9 | GI Danger Plate | No's. | 648
1.10 | 50x50x6mm.GI Bracing Angle, 4.5Kg./mtr. | KG | 1062.9388
1.11 | GI barbed wire anticlimbing device 3 Kg. Per support, 2 no's qty. required =(2x3kg) | KG | 3600
1.12 | Lightning Arrester(11KV,10KA) (Station Class,class-2) | No's. | 72
1.13 | H.T. Stay set (Complete ) | Set | 144
1.14 | H.T. Stay Insulator Type-C | No's. | 144
1.15 | 7/10 SWG Stay Wire 15kg /stay | KG | 2160
1.16 | H.T. Stay clamp, as per technical specification and scope of work. | KG | 432
1.17 | 11 KV pin insulator polymer | No's. | 1800
1.18 | Earthing of Support ( Coil Type ) | No's. | 552
1.19 | Down Pipe Diagonal Support Angle & Base Support Angle, 4.5Kg./mtr., each angle length 0.388mtr., 1 nos angle required = (1*4.5*0.388) | KG | 6.96
1.2 | H W fitting(B&S) 70KN, 3Bolt | No's. | 576
1.21 | No-8 GI wire (Dia 4.6mm) 0.131 KG/ Mtr.- 2 Mtr. For connecting pole with Coil earthing | KG | 144.624
1.22 | Disc insulator (B&S) 70 KN polymer | No's. | 576
1.23 | GI Nut , Bolt & Washer of different sizes | KG | 1617.888
1.24 | Erection, Testing & Commissioning of Earthing Device & Associated Accessories (Heavy duty GI Perforated Pipe of ID=40mm & OD=50mm with 3000mm long for treated Earth Pit including excavation of soil, soil treatment with Bentonite powder, Erection/ Fixing of charcoal, etc , as per technical specification and scope of work. | No's. | 72
1.25 | 100 mm2 AAAC | Km | 74.16
1.26 | 50x6mm GI Flat for earthing, 2.36kg/mtr., (12.5 Mtr. For L.A, 3 Mtr for AB Switch Body, 2.5 mtr. For mesh formation and 2.5 mtr. For raising)= 5x2.36 | KG | 1444.32
1.27 | Crimping type Midspan Compression Joint for 100 sq.mm AAA conductor | No's. | 72
1.28 | PG Clamp for 100 sq.mm AAA conductor | No's. | 576
Civil Works Incluing Supply of All Materials Like Cement, MS tor Rod, Brick, Coarse & Fine Agregrates & Labour, T&P etc.; for Construction of 11kV Line
2 | Civil Works for Construction of 11kV OH Line, Cut point and Double Pole as per technical specification and scope of work.
2.1 | Detail Survey of 11kV lines profile plotting, pole spotting and preparation of pole schedule, as per technical specification and scope of work. | Km | 24
2.2 | Excavation of Earth for 11 Mtr. long poles pit. (1000mm X 500mm X 1875mm) = 0.94 Cu.mtr.), as per technical specification and scope of work. | Cum | 204.92
2.3 | Fixing of complete 11KV line Complete stay set includes 1) Turn Buckle Assembly 2) Stay Rod & Stay plate 3) Stay Insulator 4) Stay Wire. 5)Stay clamps with Nuts & bolts BA will do the excvation including excvation, supply of 0.5Cum cement concrete foundation 1:2:4 size ( 500mmx500mmx800mm) using 20mm BHG metal with all labour and material | No's. | 144
2.4 | Concreting ratio 1:1.5:3 (500mmX500mmX1800mm) = 0.45Cu.mtr | Cum | 291.6
2.5 | Couping ratio 1:1.5:3 with dimension ( 500X500X450)= 0.1125 Cu mtr | Cum | 72.9
H. Total of Erection, Testing & Commissioning of Materials Required for Construction of 11kV line
I. TOTAL OF SUPPLY, ERECTION AND CIVIL WORKS COMPONENT OF THE WORKS CONTRACT FOR LINE =(E+F+G+H) | [6 empty] | 0
J. Total Of Construction of PSS and Construction of Line =(D+I) | [6 empty] | 0

## Schedule VIIB_LINE_ERECTION (hidden)
TP SOUTHERN ODISHA DISTRIBUTION LIMITED
Engineering, Supply, Erection and Commissioning of 33/11 kV Sub-Stations with associated 33kV & 11kV Lines Under Phase-IV of ODSSP

## Schedule VIIB_SUBSTATIO_ERCTION (hidden)
TP SOUTHERN ODISHA DISTRIBUTION LIMITED
Engineering, Supply, Erection and Commissioning of 33/11 kV Sub-Stations with associated 33kV & 11kV Lines Under Phase-IV of ODSSP (Package-2B for TPSODL)
Sl. No. | DESCRIPTION OF ITEMS | UNITS | Total Qty. | BASIC PRICE PER UNIT (Taxable Value) In Rs | GST @ 18% PER UNIT | TOTAL PRICE PER UNIT ( In Rs) | TOTAL PRICE FOR THE TENDER QUANTITY
ERECTION, TESTING & COMMISSIONING INCLUDING CIVIL WORKS OF FOLLOWING EQUIPMENTS (As per technical specification and scope of work.)
DETAIL REQUIREMENT (To be quoted)
A. Erection, Testing & Commissioning of Materials Required for Construction of 33/11 kV PSS
Erection,Testing & Commissioning of Material required for Construction of 33/11 kV PSS, as per technical specification and scope of work.
1 | 30kV, 10kA, Metal Oxide, Class-2 (Station Class), Surge Arrester (for 33kV Incoming Line, HT side of 2nos. Power Transformers) - Outdoor Type with Surge Counter | Nos. | 6 | 367.5 | 66.15 | 433.65 | 2601.9
Erection, Testing & Commissioning of 33 KV Indoor Panels, as per technical specification and scope of work. |  |  |  |  | 0 | 0 | 0
2 | 33kV Incoming Line Feeder Indoor AIS Panel consisting of 36kV VCB Breaker (2 no.s), Transformer Indoor AIS Panel ( 2no.s), 33kV Bus coupler Indoor AIS Panel (1 no.s) and 2 no PT panel - Total 7No's Switch panel board . CTR 800-400/5-5 for Incoming & Bus-coupler, 600-300/5-5-5 for Transformer . Bus Bar size 1250Amp. Each Breaker Rating is 1250Amp & Draw out type.The module shall be provided with complete Feeder & Transformer Feeder protection system to suit for SCADA ( BCPU, Numerical Differential Relay having inbuilt of REF protection, Multi-function Meter & other provisions as per tech spec).Energy meter shall be provided on each Incoming & outgoing breaker. | Set | 1 | 51450 | 9261 | 60711 | 60711
Erection, Testing & Commissioning of 11kV Equipment, as per technical specification and scope of work. |  |  |  |  | 0 | 0 | 0
3 | 12kV, 10kA, Metal Oxide, Class-2 (Station Class), Surge Arrester with out surge counter( For Transformers) - Outdoor type | Nos. | 6 | 210 | 37.8 | 247.8 | 1486.8
4 | 11kV Indoor Air Insulated switchgear Panel consisting of Breaker-1250A, Busbar-1250A(Copper) & CT (400-800/5-5-5A) for Transformer Protection Relays to be installed on the panel, Multi-function Meter to be installed above the panel, Energy meter to be installed on the panel, as per technical specification and scope of work. | No's. | 2 | 7350 | 1323 | 8673 | 17346
5 | 11kV Indoor Air Insulated switchgear Panel consisting of Breaker-630A, Busbar-1250A (Copper), CT (300-600/5-5A) for Feeder protection Relays to be installed on the panel, Multi-function Meter to be installed above the panel, Energy meter to be installed on the panel, as per technical specification and scope of work. | No's. | 4 | 7350 | 1323 | 8673 | 34692
6 | 11kV Bus-Coupler Indoor AIS Panel consisting of Breaker-1250A, Bus-bar-1250A (Copper), Relay, CT (400-800/5-5A) .Relays to be installed on the panel, as per technical specification and scope of work. | No's. | 1 | 7350 | 1323 | 8673 | 8673
7 | 11kV, 2 Core, Single Phase, IVT (11/√3 kV / 110/√3-110/√3V), 3nos in a set, in a separate draw out chamber with Digital Voltmeter inside Control Room separately for Bus-1 & Bus-2 plug in type with disconnector. | Set | 2 | 7350 | 1323 | 8673 | 17346
Erection, Testing & Commissioning of SCADA, as per technical specification and scope of work. |  |  |  |  | 0 | 0 | 0
8 | SCADA FOR Primary Substation | Set | 1 | 136500 | 24570 | 161070 | 161070
Erection, Testing & Commissioning of Power Transformer DYn11 (Outdoor Installation) with Accessories, Station Transformer, as per technical specification and scope of work. |  |  |  |  | 0 | 0 | 0
9 | 5.0 MVA, 33/11kV Power Transformer DYn11,OLTC (Outdoor Installation) with Accessories | Nos. | 2 | 105000 | 18900 | 123900 | 247800
10 | 100 KVA 33/0.433kV Energy efficient Station Transformer along with all HT & LT termination | Nos. | 1 | 15750 | 2835 | 18585 | 18585
11 | Erection, Testing & Commissioning of Transformer Monitoring Unit, as per technical specification and scope of work. | Nos. | 2 | 10500 | 1890 | 12390 | 24780
12. Laying, Testing & Commissioning of G.I Earth Flat & Earthing device (including excavation, soil treatment, painting etc.), as per technical specification and scope of work. |  |  |  |  | 0 | 0 | 0
13 | Earthing Conductor 75X10 mm (5.89 Kg/Mtr.) GI Flat for laying (spacing maximum 2m both ways) | KG | 6479 | 17.85 | 3.213 | 21.063 | 136467.177
14 | Earthing Conductor: 50X6 mm (2.4Kg./Mtr.) GI Flat for Raiser from the burial earth mat to equipment, structure etc.) | KG | 1920 | 35.7 | 6.426 | 42.126 | 80881.92
15 | Earthing Device & Associated Accessories (Heavy duty GI Perforated Pipe of ID=40mm & OD=50mm with 3000mm long for treated Earth Pit) as per Drawing | Nos. | 40 | 1680 | 302.4 | 1982.4 | 79296
Erection, Testing & Commissioning of 33/11 kV PSS GI Structure, as per technical specification and scope of work. |  |  |  |  | 0 | 0 | 0
16 | (125x70x5) mm RS GI joist 5Mtr (13.3kg / Mtr) (04 nos for one Power Transformer) for supporting of 33kV Cable & 11kV cable (Unit Wt=0.0665 MT) & 10 mm thick GI plate size 250X250 mm at the bottom of the RS Joist duly welded & the GI plate to be suitably grouted to the floor for the rigidity. | KG | 722 | 6.3 | 1.134 | 7.434 | 5367.348
17 | (100 x 50 x5) mm GI Channel (9.56kg / Mtr) (2Mtr - 06 nos for one Power Transformer) for supporting of 33kV & 11kV power Cable (Unit Wt=0.01912 MT) | KG | 229.46 | 6.3 | 1.134 | 7.434 | 1705.8056
| GI Fish plate 50x6 mm., 2.36kg/Mtr | KG | 6.4 | 35.7 | 6.426 | 42.126 | 269.6064
| 33Kv LA Base Plate | KG | 16.1 | 35.7 | 6.426 | 42.126 | 678.2286
| GI Flat(50x6) for Surge counter fixing, GI Back clamp(50x6) for 11KV & 33KV Power Cable & Surge counter Mountig Flat(50x6) | KG | 18.4 | 35.7 | 6.426 | 42.126 | 775.1184
| GI Back clamp(50x8) for Horizontal Channel | KG | 10.4 | 35.7 | 6.426 | 42.126 | 438.1104
18 | GI Nuts & Bolts etc. for column and beam & Equipment Structures | KG | 104.57 | 6.3 | 1.134 | 7.434 | 777.3734
19 | GI Pipe of dia. 150mm, Class-B | Mtr. | 150 | 105 | 18.9 | 123.9 | 18585
20 | High Density Polyethylene (HDPE) pipe 160 mm diameter. | KM | 0.076 | 26250 | 4725 | 30975 | 2354.1
21 | LTDB for 100KVA, 33/0.433kV Station Transformer | Nos. | 1 | 2625 | 472.5 | 3097.5 | 3097.5
Laying, Testing & Commissioning of 33kV and 11kV Power Cables, as per technical specification and scope of work. |  |  |  |  | 0 | 0 | 0
22 | Laying, Commissioning & Testing of 33kV, 1Core, 400sqmm, XLPE insulation (extruted type) UG cable (with one single 1core, 400sqmm, XLPE cable as spare) in trefoil formation by open trench method. | KM | 1 | 105000 | 18900 | 123900 | 123900
23 | Erection of Outdoor termination kits Heat Shrinkable type suitable for 33kV, 1Core, 400sqmm, HT UG cable kits | Set | 16 | 3150 | 567 | 3717 | 59472
24 | Erection of Indoor termination kits Heat Shrinkable type suitable for 33kV, 1Core, 400sqmm, HT UG cable kits | Set | 16 | 3150 | 567 | 3717 | 59472
25 | Erection of 33kV 3CX95sqmm cable for Station Transformer (with Spare) | MTR | 100 | 63 | 11.34 | 74.34 | 7434
26 | Erection of Outdoor termination kits for Station Transformer | NO | 6 | 3150 | 567 | 3717 | 22302
27 | Laying, Commissioning, Testing of 11kV, 3core, 400sqmm, aluminium, XLPE insulation armoured (extruded type) UG cable by open trench method. | KM | 0.54 | 105000 | 18900 | 123900 | 66906
28 | Erection of Indoor termination kits Heat Shrinkable type suitable for 11kV, 3Core, 400sqmm, aluminium UG cable kits for 3core (set) | Set | 12 | 3150 | 567 | 3717 | 44604
29 | Erection of Outdoor termination kits Heat Shrinkable type suitable for 11kV, 3Core, 400sqmm, aluminium UG cable kits for 3core (set) | Set | 12 | 3150 | 567 | 3717 | 44604
Laying, Testing & Commissioning of Control Cables, as per technical specification and scope of work. |  |  |  |  | 0 | 0 | 0
30 | 4 Core x 2.5 mm2 | Km | 1.23 | 23100 | 4158 | 27258 | 33527.34
31 | 7 Core x 2.5 mm2 | Km | 0.693 | 23100 | 4158 | 27258 | 18889.794
32 | 10 Core x 2.5 mm2 | Km | 0.538 | 23100 | 4158 | 27258 | 14664.804
33 | 12 Core x 2.5 mm2 | Km | 0.538 | 23100 | 4158 | 27258 | 14664.804
34 | 1 Core x 16 mm2 | Km | 0.307 | 23100 | 4158 | 27258 | 8368.206
Laying, Testing & Commissioning of 1.1 kV XLPE Power Cables, as per technical specification and scope of work. |  |  |  |  | 0 | 0 | 0
35 | XLPE 3 1/2 Core x 120 mm2 ( for Station Transformer output ) | Km | 0.15 | 23100 | 4158 | 27258 | 4088.7
36 | XLPE 3 1/2 Core x 95 mm2 ( for Oil Filtration Machine Connection ) | Km | 0.077 | 23100 | 4158 | 27258 | 2098.866
37 | XLPE 3 1/2 Core x 25 mm2 ( for Switchyard Lighting ) | Km | 0.31 | 23100 | 4158 | 27258 | 8449.98
38 | XLPE 4 Core 16 mm2 ( for Switchyard Lighting ) | Km | 0.31 | 23100 | 4158 | 27258 | 8449.98
39 | XLPE 2 Core 16 mm2 ( for Switchyard Lighting ) | Km | 0.31 | 23100 | 4158 | 27258 | 8449.98
Erection, Testing & Commissioning of Battery & Battery Charger, as per technical specification and scope of work. |  |  |  |  | 0 | 0 | 0
40 | 48 V, 150 AH, maintenance free VRLA Battery (Set. 4 Nos of 12V Battery with 150AH) | Set | 1 | 10500 | 1890 | 12390 | 12390
41 | 48V, Float cum Boost Battery Charger (15 A float charging, 20 A boost charging) | No's. | 1 | 10500 | 1890 | 12390 | 12390
Erection, Testing & Commissioning of Lighting And Fire Fighting System of 33/11 kV PSS, as per technical specification and scope of work. |  |  |  |  | 0 | 0 | 0
42 | Sub-Station Switchyard Lighting , Control Room Lighting (it includes supply of fixtures & Lamps (LED) with switch gear, GI Conduit etc.(120Wx 4 sets and 100Wx6 sets out side the control room, 18 Watt LED tube inside control room .Control Room wiring to be done with Copper wires as per the requirement (Lighting fixtures are to be fixed rigidly on the Column at a suitable height with GI tubular pole so that the required lux as per the technical specification is maintained). (Minimum requirement will be - GI Tubular pole -10No's., 2x18watt-27No's., 1x18watt-18No's, 120Wx 4 sets and 100Wx6 ), | Lot | 1 | 52500 | 9450 | 61950 | 61950
43 | 1.5 Ton capacity Split Air Conditioning units with Remote control facility: Including supply of split Air conditioner 5 Star rated, voltage stabiliser, control boxes (25Amp MCCB & 25Amp switch ), Remote etc. for completing the A.C scheme of control room. Each AC will have its own control through respective switch, as per technical specification and scope of work. | No's. | 4 | 2100 | 378 | 2478 | 9912
44 | 1400 mm sweep 250Volt A/C Celling Fan with Regulator, as per technical specification and scope of work. | No's. | 5 | 262.5 | 47.25 | 309.75 | 1548.75
45 | 300 mm sweep 70W A/C Exhaust Fan (for Toilet), as per technical specification and scope of work. | No's. | 2 | 525 | 94.5 | 619.5 | 1239
Erection, Testing & Commissioning of Fire Fighting System (portable and wheel mounted sets), as per technical specification and scope of work. |  |  |  |  | 0 | 0 | 0
46 | Foam type- 9 Ltrs | No's. | 2 | 1.05 | 0.189 | 1.239 | 2.478
47 | CO2 - 4.5 Kgs | No's. | 2 | 1.05 | 0.189 | 1.239 | 2.478
48 | Dry powder 6 Kg | No's. | 2 | 1.05 | 0.189 | 1.239 | 2.478
49 | Fire Bucket with GI Stand with GI Canopy arrangement (4nos. in one Stand=1 Set) | Set | 1 | 1.05 | 0.189 | 1.239 | 1.239
Erection, Testing & Commissioning of AC System, as per technical specification and scope of work. |  |  |  |  | 0 | 0 | 0
50 | ACDB (as per specification) | Lot | 1 | 1575 | 283.5 | 1858.5 | 1858.5
51 | Main Lighting Distribution Board (as per specification) | Lot | 1 | 1050 | 189 | 1239 | 1239
52 | Indoor Lighting Distribution Board as per specification | Lot | 1 | 787.5 | 141.75 | 929.25 | 929.25
53 | Receptable Panel near Power Transformer | No's. | 1 | 525 | 94.5 | 619.5 | 619.5
Erection, Testing & Commissioning of DC System for Auxiliary Power, as per technical specification and scope of work. |  |  |  |  | 0 | 0 | 0
54 | 48 V DC Distribution Board as per specification . | No's. | 2 | 1575 | 283.5 | 1858.5 | 3717
55 | Water Cooler with stainless steel stand | No's. | 1 | 525 | 94.5 | 619.5 | 619.5
56 | Wall mounted water purifier system | No's. | 1 | 1050 | 189 | 1239 | 1239
57 | Commissioning & Testing of Maintenance Testing Equipment | Lot | 1 | 1050 | 189 | 1239 | 1239
58 | Commissioning Tools and Plants (T&P's) Requirement | Lot | 1 | 525 | 94.5 | 619.5 | 619.5
59 | Commissioning Office Furniture | Lot | 1 | 5250 | 945 | 6195 | 6195
| Laying of Materials for Installation of Power Transformer on Plinth ( as per Drawing ) |  |  |  | 0 | 0 | 0
Laying of Materials for Installation of Power Transformer on Plinth, as per technical specification and scope of work. |  |  |  |  | 0 | 0 | 0
59 | 90 lb Rail 5.4 mts ( 2.7x2) 44.62 kg per mtr / Transformer each (Unit Wt=0.240 MT) | No's. | 2 | 3675 | 661.5 | 4336.5 | 8673
60 | Laying including Fabrication works (300x300x10) mm GI plate each (Unit Wt=0.007065MT) | No's. | 24 | 262.5 | 47.25 | 309.75 | 7434
61 | (65x65x5) mm GI angle of 5.4 mts length.4.9 kg/mtr. / Transformer each (Unit Wt=0.026 MT) | No's. | 2 | 262.5 | 47.25 | 309.75 | 619.5
62 | GI Chequered plate 1000X300X5.6mm thick for Cable Trench in side Control Room 12 Mtr | MT | 2.25 | 17850 | 3213 | 21063 | 47391.75
Erection, Testing & Commissioning of 33KV Line DP-3No's (2 for Incomer Line and 1 for Station Transformer), as per technical specification and scope of work. |  |  |  |  | 0 | 0 | 0
63 | Erection of 13 WPB Pole, including excavation, refilling, 1:1.5:3 , M20 Grade cement concreting of size - 500(B)x500(W)X2200(H) , and cooping of 500(B)x500(W)x450(H) and and zebra painting (In Black & Yellow Strips) | No's. | 2 | 7980 | 1436.4 | 9416.4 | 18832.8
64 | Erection of 13 Mtr.H Pole, including excavation, refilling, 1:1.5:3 , M20 Grade cement concreting of size - 500(B)x500(W)X2200(H) , and cooping of 500(B)x500(W)x450(H) and and zebra painting (In Black & Yellow Strips) | No's. | 4 | 7980 | 1436.4 | 9416.4 | 37665.6
65 | Installation & Fabrication of Top Channel 100X50X6mm@9.56 KG/MTR. X (4.4 x2) (GI) | KG | 246.616 | 6.3 | 1.134 | 7.434 | 1833.3433
66 | Installation of Fish Plate 50x6 mm., 2.36 kg/Mtr., each 0.280 mtr. length, 6 no's required = (6x2.36x0.280) | KG | 11.9224 | 6.3 | 1.134 | 7.434 | 88.6311
67 | Installation & Fabrication of Insulator Support Cahnnel 75X40X 4.8mm., 7.14KG/Mtr., each channel length 4.3 Mtr., 1 no's channel required =( 1x7.14x4.3) | KG | 92.077 | 6.3 | 1.134 | 7.434 | 684.5004
68 | Installation & Fabrication of Isolator Support Cahnnel 75X40X 4.8mm., 7.14KG/Mtr., each channel length 4.3 Mtr., 2 no's channel required =( 2x7.14x4.3) | KG | 184.23 | 6.3 | 1.134 | 7.434 | 1369.5658
69 | Installation & Fabrication of Double Pole Belting Channel 75X40X 4.8mm., 7.14KG/Mtr., each channel length 4.3 Mtr., 4 no's channel required =( 4x7.14x4.3) | KG | 368.461 | 6.3 | 1.134 | 7.434 | 2739.1391
70 | Installation & Fabrication of 50x50x6mm.GI Bracing Angle, 4.5Kg./mtr., each angle length 4.927 mtr., 4 nos angle required = (4*4.5*4.927) | KG | 266.076 | 6.3 | 1.134 | 7.434 | 1978.009
71 | Installation & Fabrication of Isolator Operating Down Pipe Support Cahnnel 75X40X 4.8mm., 7.14KG/Mtr., each channel length 0.8 Mtr., 1 no's channel required =( 1x7.14x0.8) | KG | 17.153 | 6.3 | 1.134 | 7.434 | 127.5154
72 | Installation & Fabrication of Down Pipe Diagonal Support Angle, 4.5Kg./mtr., each angle length 0.388mtr., 1 nos angle required = (1*4.5*0.388) | KG | 5.231 | 6.3 | 1.134 | 7.434 | 38.8873
73 | Installation & Fabrication of Down Pipe Base Support Angle, 4.5Kg./mtr., each angle length 0.34mtr., 1 nos angle required = (1*4.5*0.340) | KG | 4.615 | 6.3 | 1.134 | 7.434 | 34.3079
74 | Installation & Fabrication of Isolator Support Side Cahnnel 100X50X6mm, 9.56 KG/Mtr., each channel length 0.5 mtr., 2 no's channel required =( 2x9.56x0.5) | KG | 28.692 | 6.3 | 1.134 | 7.434 | 213.2963
75 | Installation of Danger Plate, 2 no's. | Nos. | 6 | 26.25 | 4.725 | 30.975 | 185.85
76 | Installation of Back Clamp for danger Plate 25X3 mm. flat, 0.59Kg/Mtr. Flat of 0.510mtr length 2 no's = (2x0.59x0.510) | KG | 1.7694 | 6.3 | 1.134 | 7.434 | 13.1537
77 | Fixing of complete 33KV stay set including 0.5Cum cement concrete foundation 1:2:4 size (500mm x 500mm x 800mm) | Pair | 6 | 3675 | 661.5 | 4336.5 | 26019
78 | Sply &InstGI PIPE Earthing ,40mm dia 3 Mtr GI pipe & PVC Pipe PCC ,and brick work for earthing chamber (Size: 2'x2') and RCC or other suitable slab cover | Nos. | 8 | 5250 | 945 | 6195 | 49560
79 | Instalation of 50x6mm GI Flat for earthing, 2.36kg/mtr., (15 Mtr. For L.A, 4 Mtr for Isolator Body, 2.5 mtr. For mesh formation and 2.5 mtr. For raising)= 24x2.36 | KM | 0.077 | 105000 | 18900 | 123900 | 9540.3
80 | Installation of GI barbed wire anticlimbing device 3 Kg. Per support | KG | 24 | 6.3 | 1.134 | 7.434 | 178.416
81 | Installation of Back Clamp for anticlimbing device 25X3 mm. flat, 0.59Kg/Mtr. Flat of 0.510mtr length 8 no's = (8x0.59x0.510) | KG | 7.2306 | 6.3 | 1.134 | 7.434 | 53.7523
82 | ITC of Lightning Arrester(30KV,10KA) (Station Class,class-2) | Nos. | 9 | 367.5 | 66.15 | 433.65 | 3902.85
83 | ITC OF Center Rotating, 33kV, 1250A, 25kA, Beam Mounted Single Isolator ( Motorised) Double break Double Tandem operating pipe With Earth Switch, Base channel, Post insulator (For Incoming Line) - Outdoor Type | Set | 2 | 3675 | 661.5 | 4336.5 | 8673
84 | ITC 33 KV 200Amp AB Switch (For Stattion transformer) | Nos. | 1 | 3150 | 567 | 3717 | 3717
85 | ITC 33kV HG Fuse with horn gap, support insulator and channel (for Station Trf. 100KVA, 33/0.433kV) | Nos. | 1 | 1575 | 283.5 | 1858.5 | 1858.5
86 | Installation of 33KV pin insulator polymer | Nos. | 9 | 52.5 | 9.45 | 61.95 | 557.55
87 | Installation of 33KV Polymer Disc Insulator (90KN- 120KN) along with Hardware fitting. | Nos. | 18 | 105 | 18.9 | 123.9 | 2230.2
88 | Installation of All type of Connector PG Clamp | Nos. | 18 | 10.5 | 1.89 | 12.39 | 223.02
89 | Installation of GI Nut , Bolt & Washer of different sizes (22.15 Kg each DP with Isolator) | KG | 66.461 | 6.3 | 1.134 | 7.434 | 494.0711
Erection, Testing & Commissioning of 11kV Outgoing feeder Double Pole - 4No's for (2X5 MVA) PSS. |  |  |  |  | 0 | 0 | 0
90 | Installation/Erection of 11 Mtr long, RS JOIST/WPB Pole including loading and unloading, transportation from site/tent upto 10 Km., excavation, refilling, flooding with water, ramming/compacting of foundation as per TP Southern Orissa Distribution Co. Ltd. specifications and drawing including removal & disposal of extra malba as per instruction of EIC. The scope of work include providing & laying of 1:1.5:3 , M20, concrete of size - 500(B)x500(W)X1800(H) , and cooping of 500(B)x500(W)x450(H), Scope of work also includes 5 days curing and zebra painting (In Black & Yellow Strips/Zebra) .As per drawing. | No's. | 8 | 7980 | 1436.4 | 9416.4 | 75331.2
91 | Installation & Fabrication of Top Channel 100X50X6mm, 9.56 KG/Mtr., each channel length 3 mtr., 2 no's channel required =( 2x9.56x3) | KG | 229.461 | 6.3 | 1.134 | 7.434 | 1705.8131
92 | Installation & Fabrication of Fish Plate 50x6 mm., 2.36 kg/Mtr., each 0.280 mtr. length, 6 no's required = (6x2.36x0.280) | KG | 15.8462 | 6.3 | 1.134 | 7.434 | 117.8007
93 | Installation & Fabrication of Isolator switch Mounting Channel 75X40X4.8mm, 7.14KG/Mtr, each channel length 3 Mtr., 2 no's channel required =( 7.14x3x2) | KG | 171.384 | 6.3 | 1.134 | 7.434 | 1274.0687
94 | Installation & Fabrication of Isolator Switch Side Support Channel 100X50X6mm,9.56 KG/Mtr., each channel length 0.35 mtr., 2 no's channel required =( 9.56x2x0.35) | KG | 26.769 | 6.3 | 1.134 | 7.434 | 199.0007
95 | Installation & Fabrication of Channel Support for down Pipe 75X40X 4.8mm., 7.14KG/Mtr., each channel length 0.8 Mtr., 1 no's channel required =( 7.14x0.8x1) | KG | 22.85 | 6.3 | 1.134 | 7.434 | 169.8669
96 | Installation & Fabrication of Double Pole Belting Channel 75X40X 4.8mm., 7.14KG/Mtr., each channel length 1.66 Mtr., 4 no's channel required =( 7.14x3x4) | KG | 342.693 | 6.3 | 1.134 | 7.434 | 2547.5798
97 | Installation & Fabrication of 50x50x6mm.GI Bracing Angle, 4.5Kg./mtr., each angle length 3.512 mtr., 4 nos angle required = (4.5x3.512x4) | KG | 252.847 | 6.3 | 1.134 | 7.434 | 1879.6646
98 | Installation of Danger Plate, 2 no's. | Nos. | 8 | 26.25 | 4.725 | 30.975 | 247.8
99 | Installation of Back Clamp for danger Plate 25X3 mm. flat, 0.59Kg/Mtr. Flat of 0.510mtr length 2 no's = (2x0.59x0.510) | KG | 2.3852 | 6.3 | 1.134 | 7.434 | 17.7316
100 | Fixing of complete 11KV line Complete stay set includes 1) Turn Buckle Assembly 2) Stay Rod & Stay plate 3) Stay Insulator 4) Stay Wire. 5)Stay clamps with Nuts & bolts BA will do the excvation including excvation, supply of 0.5Cum cement concrete foundation 1:2:4 size ( 500mmx500mmx800mm) using 20mm BHG metal with all labour and material as per Drawing & T.S | EA | 8 | 3675 | 661.5 | 4336.5 | 34692
101 | Supply & Installation of Earthing pipe with 40mm dia 3 Mtr long Class-B GI Pipe(Jindal/Tata/Sail/Rinl) with earth chamber (Each pit resistance will be measured and recorded and shall be as per IS). Scope include supply of all required material like Earth Electrode, Salt, Charcoal, Nuts-Bolt ,40mm dia 3 Mtr GI pipe & PVC Pipe PCC ,and brick work for earthing chamber (Size: 2'x2') and RCC or other suitable slab cover(earth resistance measurement ).Scope of work also includes leveling & ramming of earth and removal of extra malba. | Nos. | 8 | 5250 | 945 | 6195 | 49560
102 | Installtion of 50x6mm GI Flat for earthing, 2.36kg/mtr., (12.5 Mtr. For L.A, 3 Mtr for AB Switch Body, 2.5 mtr. For mesh formation and 2.5 mtr. For raising)= 20.5x2.36 | KM | 0.077 | 105000 | 18900 | 123900 | 9540.3
103 | Installtion of GI barbed wire anticlimbing device 3 Kg. Per support, 2 no's qty. required =(2x3kg) | Set | 24 | 6.3 | 1.134 | 7.434 | 178.416
104 | INST OF Back Clamp for anticlimbing device 25X3 mm. flat, 0.59Kg/Mtr. Flat of 0.510mtr length 8 no's = (8x0.59x0.510) | KG | 9.6288 | 6.3 | 1.134 | 7.434 | 71.5805
105 | Installation,Testing & comissioning of Lightning Arrester(11KV,10KA) (Station Class,class-2) | EA | 12 | 210 | 37.8 | 247.8 | 2973.6
106 | Installation of 11KV 400 AMP isolator without earth switch with PI(polymer) | Set | 4 | 3150 | 567 | 3717 | 14868
107 | Installtion of 11 KV pin insulator polymer | Nos. | 12 | 52.5 | 9.45 | 61.95 | 743.4
108 | Installation of 11KV Polymer Disc Insulator (45KN- 90KN) along with Hardware fitting for 11KV line.Nutbolts will be paid separately | Nos. | 24 | 105 | 18.9 | 123.9 | 2973.6
109 | Installation of All type of Connector PG Clamp | Nos. | 24 | 10.5 | 1.89 | 12.39 | 297.36
110 | Installation of GI Nut , Bolt & Washer of different sizes | KG | 54.847 | 6.3 | 1.134 | 7.434 | 407.7326
| Erection, Testing & Commissioning of Fire Detection Alarm System, as per technical specification and scope of work. |  |  |  | 0 | 0 | 0
111 | Main Fire ALARM Control Panel (Ul /FM /Ulc/Vds Approved),Intelligent Addressable Modular Fire Alarm Control Panel based on 32 bit microprocessors including the following as per specification.,A. Battery charger,B SMF Batteries for 72 Hrs. back-up,C Enclosure,D. min.240 character LCD display,( Other specification as mentioned),E. The panel should be modular,decentralized, with CPU /master control unit, loop cards, relay and interface card by means of duplicated electronics means hardware redundancy with full functionality.,,F. The panel must provide MODBUS/ RS485 port for integration with SCADA.G. The loop should be capable to have at least 50 elements / devices., | No's. | 1 | 105000 | 18900 | 123900 | 123900
112 | Intelligent Addressable multi sensor Detector- (Smoke + Fixed Tempt. + Rate of rise tempt.) For ceiling (UL /FM /ULC/Vds Approved) inclusive base and other installation accessories. (must have inbuilt short circuit isolator,) | No's. | 6 | 52.5 | 9.45 | 61.95 | 371.7
113 | Intelligent Addressable multi sensor Detector- (Smoke + Fixed Tempt. + Rate of rise tempt.) For trench (UL /FM /ULC/Vds Approved) inclusive base and other installation accessories. (must have inbuilt short circuit isolator,) | No's. | 2 | 52.5 | 9.45 | 61.95 | 123.9
114 | Response Indicator ( Twin LED transparent type) | No's. | 2 | 52.5 | 9.45 | 61.95 | 123.9
115 | Addressable manual Call Point (must have inbuilt short circuit isolator,) (UL /FM /ULC/Vds Approved) | No's. | 1 | 52.5 | 9.45 | 61.95 | 61.95
116 | Electronic Hooter/Multi tone sounder (must have inbuilt short circuit isolator,) (UL /FM /ULC/Vds Approved) Indoor type. | No's. | 1 | 52.5 | 9.45 | 61.95 | 61.95
117 | 2 Core X 1.5 sq.mm copper conductor, armored, RED colour FRLS PVC sheathed signal Cable confirming to IS standards and specifications | Mtr. | 150 | 15.75 | 2.835 | 18.585 | 2787.75
118 | 4C*2.5sqmm copper armoured FRLS cable confirming to IS standard with accessories (Gland, lug, saddle, etc.) | Mtr. | 15 | 15.75 | 2.835 | 18.585 | 278.775
119 | steel wire reinforced flexible conduct pipe (16MM) with all accessories. | Mtr. | 15 | 15.75 | 2.835 | 18.585 | 278.775
120 | Surge Arrester. | No's. | 1 | 315 | 56.7 | 371.7 | 371.7
121 | Lightning Rod in Top of PSS Building | No's. | 1 | 262.5 | 47.25 | 309.75 | 309.75
A. TOTAL OF ERECTION COMPONENT OF THE WORKS CONTRACT FOR SUBSTATION |  |  |  |  | 0 | 0 | 0
B. Civil Works Including Supply of All Materials Like Cement, MS tor Rod, Brick, Coarse & Fine Agregrates & Labour, T&P etc.; for 33/11 kV PSS |  |  |  |  | 0 | 0 | 0
1 | Contour survey , plotting the contour on graph sheet and marking the finished ground level | Sqr Mtr | 1224 | 10.5 | 1.89 | 12.39 | 15165.36
2 | Cutting for Levelling and disposal of excess earth either in low laying area in sub-station or outside. | Cum | 143 | 136.5 | 24.57 | 161.07 | 23033.01
3 | Filling of S/S area with borrowed earth (rolling & compacting of filled up soil before taking measurement). | Cum | 2320 | 315 | 56.7 | 371.7 | 862344
4 | OUT DOOR DRAIN to DISCHARGE SWITCHYARD/ WATER FROM WASH BASIN AND CONTROL ROOM ROOF (10 mts |  |  |  | 0 | 0 | 0
4.1 | Excavation in all type soil (1.35x10x0.7) | Cum | 12.29 | 147 | 26.46 | 173.46 | 2131.8234
4.2 | PCC (1:3:6 ) (1.35x10x0.1) | Cum | 1.76 | 3990 | 718.2 | 4708.2 | 8286.432
4.3 | PCC ( 1:2:4 ) (0.3x10x0.05) | Cum | 0.2 | 5670 | 1020.6 | 6690.6 | 1338.12
4.4 | Brick Masonary with cement mortar ( 1:5 ) (0.25x10x0.925+1/2x0.15x0.93x10)+(0.25x10x0.925) | Cum | 18.1775 | 5250 | 945 | 6195 | 112609.6125
4.4 | Plastering with Cement mortar(1:6) ( 2x0.25x10+2x0.925x10+1x0.925x10+1x1.0x10 ) | Sq. mtr. | 57.475 | 168 | 30.24 | 198.24 | 11393.844
5 | Switch Yard and COMPOUND WALL For PILE Foundation for SBC Upto 10, for Open Cast for SBC more than 10 ( FOR 50x40 MTR AREA), as per technical specification and scope of work. |  |  |  | 0 | 0 | 0
5.1 | Construction of 2.5Mtr height (Above NGL) Compound-wall (with RCC column & beam with M-20 Grade concrete ) along the property line of the sub-station as per technical specification and instruction of the Engineer in Charge.(the size of the bricks shall be 250mm having 1st class Fly-ash brick having compressive strength with 75kg/cm2). This also includes excavation in all types of soil or rocks, backfilling ,and disposal of excess earth . (Brick works rested on RCC Beam and RCC Column & footings , including Cement Plastering, Cement wash, Wall Painting two coats with weather coat. Provision of the boundary wall Fencing with GI Grill of 700 mm height (20Kg / Mtr) fixing at the top of the wall. It includes supply of all the materials of the fencing . | Run. Mtr. | 271 | 8925 | 1606.5 | 10531.5 | 2854036.5
5.2 | Boring and casting 300 mm dia single under reamed pile of 3.00 m. long with R.C.C. M-20 using 20 mm down graded chips with cost of all materials, Steel Rods, labours, T&P etc. & all other machinaries required for Compound Wall work etc.complete in all respect as per latest specification & direction of the Engineer in charge at a spacing of 3.3m c/c | No's. | 12 | 3990 | 718.2 | 4708.2 | 56498.4
5.3 | Switch Yard GI Chain Linking Fencing with 2 Mtr Height. | Run. Mtr. | 60 | 5775 | 1039.5 | 6814.5 | 408870
6 | Power Transformer Foundation / One (5 MVA/ 8 MVA) |  |  |  | 0 | 0 | 0
6.1 | Excavation in all type soil per Tfr.(3X3X1.1 mtr) | Cum | 19.0575 | 147 | 26.46 | 173.46 | 3305.714
6.2 | PCC (1:3:6 ) per Tfr.(3X3X0.075 mtr) | Cum | 1.2994 | 3990 | 718.2 | 4708.2 | 6117.7174
6.3 | RCC ( 1:1.5:3 ) per Tfr. As per drawing | Cum | 14 | 11550 | 2079 | 13629 | 190806
6.4 | RRHG stone grouting with sand per Tfr. | Cum | 11 | 2940 | 529.2 | 3469.2 | 38161.2
7 | Construction of 100kVA 33/0.4 kV station Trf. Plinth |  |  |  | 0 | 0 | 0
7.1 | Excavation in all type soil (2.5X2.5X0.750 mtr) | Cum | 4.6915 | 147 | 26.46 | 173.46 | 813.7876
7.2 | PCC (1:3:6 ) (2.5X2.5X0.075 mtr) | Cum | 0.46154 | 3990 | 718.2 | 4708.2 | 2173.0154
7.3 | RCC ( 1:1.5:3 ) (1.5X1.5X0.1 mtr) | Cum | 0.23 | 11550 | 2079 | 13629 | 3134.67
7.4 | Brick Masonary work (2.5x2.5x.925+2x(.5 x1.5x2.25) (1:5) | Cum | 14 | 5250 | 945 | 6195 | 86730
7.5 | Cement Plastering (1:6) (1.5x2.25x4)+(1.5x1.5) 20mm thick | Sq Mtr | 20.35 | 231 | 41.58 | 272.58 | 5547.003
8 | Construction of oil sump pit for Transformer (1.6 X 1.6 X 2.3 ) |  |  |  | 0 | 0 | 0
8.1 | Excavation of Earth(2.0x2.0x2.1) | Cum | 18.963 | 147 | 26.46 | 173.46 | 3289.322
8.2 | PCC (1:3:6) 2X2X0.1 | Cum | 0.88 | 3990 | 718.2 | 4708.2 | 4143.216
8.3 | RCC(1:1.5:3) 1.6X1.6X0.1 for Top Slab | Cum | 6.43 | 11550 | 2079 | 13629 | 87634.47
8.4 | Brick Masonary work(2x2.1+2x1.6)x0.25x2.3 (1:5) | Cum | 3.215 | 5250 | 945 | 6195 | 19916.925
8.5 | Cement Plastering (1:6) 2.3 ( 4x2.1+ 4x1.6 )+ 1.6x1.6 | Sq.mtr | 36.615 | 168 | 30.24 | 198.24 | 7258.5576
8.6 | Drainage for Oil sump pit with 250 dia hume pipe | Mtr | 24 | 840 | 151.2 | 991.2 | 23788.8
9 | ROAD (6 Mtrs wide) Length of the road 30 mtrs as per Drawing Schedule. |  |  |  | 0 | 0 | 0
9.1 | Excavation in all type soil 0.5mx1mx6m | Cum | 60 | 147 | 26.46 | 173.46 | 10407.6
9.2 | Boulder Packing 0.5mx1mx5m | Cum | 90 | 2940 | 529.2 | 3469.2 | 312228
9.3 | Water base course -I 0.075mx1mx5m | Cum | 13.538 | 3150 | 567 | 3717 | 50320.746
9.4 | Water base course -II 0.075mx1mx5m | Cum | 13.538 | 3150 | 567 | 3717 | 50320.746
9.5 | PCC ( 1:2:4 ) 0.1mx1mx5m | Cum | 18 | 6300 | 1134 | 7434 | 133812
9.6 | Fly ash Brick masonary in cement mortar (1:6) using the bricks of size 10" x 5" x 3" of crushing strength not less than 75 kg / centimetre square with dimensional tolerance 3% after immersing the bricks for 6 hours in water before use including hoisting to required height placing in position scaffolding, splays cutting, circular moulding, corbelling, chamfering and similar such type of work watering and curing etc. including cost, conveyance, royalty, cess, and taxes of all other materials machinaries scaffolding all labour T&P articles required for the work etc. complete in all respect as per the latest specification confirming to relevant IS Specification and direction of the Engineer-in-charge. | Cum | 29.73 | 5250 | 945 | 6195 | 184177.35
10 | (125x70x5) mm RS GI joist 5Mtr ( STATION) as per Drawing Schedule. |  |  |  | 0 | 0 | 0
10.1 | Excavation with back filling L 1m x W 1 x D 2 | Cum | 8 | 147 | 26.46 | 173.46 | 1387.68
10.2 | PCC (1:3:6) | Cum | 0.38462 | 3990 | 718.2 | 4708.2 | 1810.8462
10.3 | RCC (1:1.5:3) | Cum | 12 | 11550 | 2079 | 13629 | 163548
11 | Baffle Wall |  |  |  | 0 | 0 | 0
11.1 | Excavation with back filling 4.2mx0.75mx0.5m | Cum | 1.5385 | 147 | 26.46 | 173.46 | 266.8615
11.2 | PCC 1:3:6 4.2mx0.75mx0.1m | Cum | 0.30769 | 3990 | 718.2 | 4708.2 | 1448.6769
11.3 | RCC 1:1.5:3 0.75x3.8x0.2+0.5x3.4x0.2+2.5x3x0.15 | Cum | 5.7692 | 11550 | 2079 | 13629 | 78628.8462
12 | PCC (1:4:8 ) With cement For S/S area(75 mm) per Sq. mts.( (8x16x0.075) | Cum | 48.3846 | 3780 | 680.4 | 4460.4 | 215814.7385
13 | Metal Spreading 100 mm. per Sq. mts. Area of spreading. | Cum | 36.2308 | 2625 | 472.5 | 3097.5 | 112224.8077
| Switchgear Cum Control Room (22x12Mts) (column & beam based) (as per specification & Inclusive of doors, windows, collapsible gate, PHD fittings, electrification, inner cable trench, Two nos main doors with concrete pillars, beams) etc. as per Technical specification in Civil section. Layout Drawing |  |  |  | 0 | 0 | 0
14 | Switchgear Cum Control Room, Pile foundation (with SBC upto 10), Open Cast Foundation (with SBC more than 10), For Flood Zone Switchgear Panel will be installed in the First Floor of Control Bulding |  |  |  | 0 | 0 | 0
14.1 | Boring and casting 300 mm dia single under reamed pile of 5.00 m. long with R.C.C. M-20 using 20 mm down graded chips with cost of all materials, labours, T&P etc. & all other machinaries required for the work etc. Complete in all respect as per latest specification & direction of the Engineer in charge. | Nos | 0 | 6300 | 1134 | 7434 | 0
14.2 | Earth work in excavation of foundation trenches in all kinds of soil including moorum, stony earth and earth mixed with boulders except sheet rock and boulders requiring blasting including dressing of sides and leveling the bed up to the required depth and depositing the excavated materials away from the work site within initial leads and lifts, including shoring, shuttering & dewatering (if required) with cost of labour,cess, hire & running charges of water pumps sundries , T & P & all other machinaries required for the work etc. Complete in all respect as per latest specification & direction of the Engineer in charge. | Cum | 602.399 | 147 | 26.46 | 173.46 | 104492.1305
14.3 | Supplying and filling in foundation and plinth with good river sand well watered and rammed in layers not exceeding 23 cm in each layer including all leads and lifts, cost of all materials, labour,cess, sundries, T&P required for the work etc. Complete in all respect as per latest specification & direction of the Engineer in charge. | Cum | 528.7595 | 840 | 151.2 | 991.2 | 524106.4164
14.4 | Providing and lying plain cement concrete of proportion (1:3:6) in foundation and plinths using approved quality cement , 40 mm. size black hard crusher broken granite stone metal and screened, washed sharp sand for mortar of approved quality and from approved quarry, including hoisting, lowering, laying concrete, ramming, watering and curing etc. complete to required levels laid in layers not exceeding 15 cm. thick in each layer including cost, conveyance, loading, unloading, royalties and taxes of all materials and cost of all labours, cess, sundries, T&P & all other machinaries required for the work including shoring, shuttering and dewatering if required including hire & running charges of water pump etc. Complete in all respect as per latest specification & direction of the Engineer in charge. | Cum | 43.81 | 3990 | 718.2 | 4708.2 | 206266.242
14.5 | K.B. Brick masonary in cement mortar (1:6) using the bricks of size 10" x 5" x 3" of crushing strength not less than 100 kg / centimeter square with dimensional tolerance 3% after immersing the bricks for 6 hours in water before use including hoisting to required height placing in position scaffolding, splays cutting, circular moulding, corbelling, chamfering and similar such type of work watering and curing etc. including cost, conveyance, royalty, cess, and taxes of all other materials machinaries scaffolding all labour T&P articles required for the work etc. complete in all respect as per the latest specification confirming to relevant IS Specification and direction of the Engineer-in-charge.
14.5.1 | In Foundation and Plinth | Cum | 42.95 | 5250 | 945 | 6195 | 266075.25
14.5.2 | Ground Floor | Cum | 106.945 | 5250 | 945 | 6195 | 662524.275
14.6 | RCC work M-20 grade as per approved designs and drawings having a minimum compressive strength (in work test) 200 Kg./ Sqcm.in 15 cm. cubes at 28 days after mixing and test conducted in accordance with I.S.456 and I.S 516 using 12 mm. to 20 mm. size black hard crusher broken granite stone chips, screened and washed sharp sand for mortar of approved quality from approved quarry, to be mixed in concrete mixture with approved quality cement including hoisting, lowering, laying and compacting concrete by using vibrators, watering and curing for 28 days, centering and shuttering and finishing the exposed surface smooth providing grooves or beads wherever necessary including cost, conveyance, loading, unloading, royalties and taxes and cess of all materials, cost of all labours, sundries, T&P & all other machinaries required for the work but excluding cost and conveyance of M.S. or Tor steel and binding wires etc. Complete in all respect as per latest specification & direction of the Engineer in charge.
14.6.1 | Pile cap, Grade beam , Pedestal & footing | Cum | 69.99 | 7560 | 1360.8 | 8920.8 | 624366.792
14.6.2 | R.C.C. wall | Cum | 26.154 | 7560 | 1360.8 | 8920.8 | 233314.6032
14.6.3 | Plinth Beam | Cum | 12.7 | 7560 | 1360.8 | 8920.8 | 113294.16
14.6.4 | Column & Beam- Ground Floor | Cum | 59.02 | 7875 | 1417.5 | 9292.5 | 548443.35
14.6.5 | Lintel-Ground Floor | Cum | 5.234 | 7875 | 1417.5 | 9292.5 | 48636.945
14.6.6 | 65mm thick R.C.C.Chajja- Ground Floor | Sqm | 23.3077 | 787.5 | 141.75 | 929.25 | 21658.6731
14.6.7 | Roof slab - Ground Floor | Cum | 36.814 | 7875 | 1417.5 | 9292.5 | 342094.095
14.6.8 | Staircase- Ground Floor | Cum | 3.46 | 7875 | 1417.5 | 9292.5 | 32152.05
14.7 | Cutting, Straightening coiled or bent up M.S. rods or Tor steel welding or jointing if necessary, bending, binding, tying the grills as required for R.C.C. works, providing fan hooks where necessary and hoisting, lowering and placing in proper position according to approved designs and drawings including cost, conveyance, loading, unloading, taxes of M.S. rods or Tor steel and binding wires of 18 to 20 gauge required for the work and cost of all labour, sundries, T&P and scaffolding complete in all respect as directed by the Engineer in charge (payment will be made according to the actual weight of M.S. rod / Tor steel consumed in the work and no separate payment will be made towards weight of binding wires which is to be borne by the contractor at his own cost etc. complete in all respect as per direction of the Engineer-in-charge.
14.7.1 | Ground Floor | MT | 22.6 | 81900 | 14742 | 96642 | 2184109.2
14.8 | Supplying, fitting and fixing vitrified tile 60x60cm plain Ivory 8 to 10 mm thick in floors of approved make with application of polymer modified cement based water resistant adhesive bed of required thickness of 10mm and filling joints with epoxy grout of approved quality including cost of all materials, takes labour T&P etc. required for the work etc. complete in all respect as per the latest specification and direction of the Engineer-in-charge. | Sqm | 272.44 | 1260 | 226.8 | 1486.8 | 405063.792
14.9 | Supplying, fitting and fixing vitrified tile 60x60cm plain Ivory 8 to 10 mm thick in dado of approved make with application of polymer modified cement based water resistant adhesive bed of required thickness of 10mm and filling joints with epoxy grout of approved quality including cost of all materials, takes labour T&P etc. required for the work etc. complete in all respect as per the latest specification and direction of the Engineer-in-charge. | Sqm | 15.2308 | 1260 | 226.8 | 1486.8 | 22645.1077
14.1 | Supplying, fitting and fixing Floor tile of size 40cmx40 cm / 30cmx30cm in floors on 25mm thick bed of cement mortar 1:1 (1cement : 1sand) jointed with neat cement slury mixed with pigment to match the shades of the tiles of required thickness of approved quality including cost of all materials, takes labour T&P etc. required for the work.etc complete in all respect as per the latest specification and direction of the Engineer-in-charge. | Sqm | 40.8 | 1260 | 226.8 | 1486.8 | 60661.44
14.11 | Providing fitting fixing Glazed /Ceramic tiles of size 20cmX30cm & 6.5 to 6.7mm thick of size up to 0.10sqm in wall dados skirting and on 12mm thick cement plaster (1:3) jointed with neat cement slurry mixed with pigments to match the shade of the tiles including rubbing and polishing complete including cost of precast tiles etc. complete in all respect as per the latest specification and direction of the Engineer-in-charge. | Sqm | 30.38 | 1260 | 226.8 | 1486.8 | 45168.984
14.12 | Supplying, fitting and fixing 5"x2½" size Dressed seasoned Sal wood chaukaths including cost, conveyance royality taxes of all materials. labour, all other machinaries, T & P articles required for the work complete in all respect as per the direction of the Engineer-in-Charge. | Cum | 0.23077 | 126000 | 22680 | 148680 | 34310.7692
14.13 | Supplying, fitting and fixing 30mm/32mm flush door shutter (Non-Sal hard wood frame fixed with 4mm BWR ply on both sides of frame.including cost conveyance royality taxes of all materials. labour, all other machinaries, T & P articles required for the work complete in all respect as per the direction of the Engineer-in-Charge. | Sqm | 10.61 | 3675 | 661.5 | 4336.5 | 46010.265
14.14 | Providing and fixing of sliding windows of approved make to be febricated from roll formed sections made of pre-painted steel (base steel as per IS-513 of 0.6 mm thick "D" quality, galvanized as per IS-277 with zinc of 120 Gm/ Sqm.) including cost conveyance royality taxes of all materials. labour, all other machinaries, T & P articles required for the work complete in all respect as per the direction of the Engineer-in-Charge. DOUBLE SHUTTER SLIDING WINDOW | Sqm | 20.77 | 8400 | 1512 | 9912 | 205872.24
14.15 | Providing and fixing of FRP door frame including cost conveyance royality taxes of all materials. labour, all other machinaries, T & P articles required for the work complete in all respect as per the latest specification and direction of the Engineer-in-Charge. | Mtr | 14.9 | 787.5 | 141.75 | 929.25 | 13845.825
14.16 | Providing and fixing of FRP door shutter including cost conveyance royality taxes of all materials. labour, all other machinaries, T & P articles required for the work complete in all respect as per the latest specification and direction of the Engineer-in-Charge. | Sqm | 4.8 | 5250 | 945 | 6195 | 29736
14.17 | Providing 16mm. thick cement plaster with cement mortar of mix (1:6) with approved quality cement with screened and washed sharp sand for mortar and finished smooth to the surface over brick work after racking out the joints including watering and curing, rounding of corners etc. complete with cost, conveyance, loading, unloading, royalties, cess, and taxes of all materials and cost of all labours, sundries, T&P and scaffolding required for the work etc. complete in all respect as desired by the Engineer in charge
14.17.1 | Ground Floor | Sqm | 685.08 | 210 | 37.8 | 247.8 | 169762.824
14.18 | Providing 12mm. thick cement plaster with cement mortar of mix (1:6) with approved quality cement and screened and washed sharp sand for mortar and finished smooth to the surface over brick work after racking out the joints including watering and curing, rounding of corners etc. complete with cost, conveyance, loading, unloading, royalties and taxes, cess, of all materials and cost of all labours, sundries, T&P and scaffolding required for the work etc. complete in all respect as desired by the Engineer in charger in charge
14.18.1 | Ground Floor | Sqm | 541.154 | 189 | 34.02 | 223.02 | 120688.1651
14.19 | Providing 12mm. thick cement plaster with cement mortar of mix (1:3) with approved quality cement with screened and washed sharp sand for mortar and finished smooth to the surface in ceiling and R.C.C. surface after chipping the surface in all floors including watering and curing, rounding of corners etc. complete with cost, conveyance, loading, unloading, royalties, cess, and taxes of all materials and cost of all labours, sundries, T&P and scaffolding required for the work etc. complete in all respect as desired by the Engineer in charge.
14.19.1 | Ground Floor | Sqm | 484.923 | 189 | 34.02 | 223.02 | 108147.5275
14.2 | Providing and finishing the wall surface with two coat of cement wash including scaffolding, all labour, cost, conveyance, cess, taxes of all materials, T&P articles, brushes all other machineries required for the work complete in all respect confirming to relevant I.S. Specification and direction of the Engineer-in-Charge
14.20.1 | Ground Floor | Sqm | 1612.28 | 94.5 | 17.01 | 111.51 | 179785.3428
14.21 | Supplying fitting and fixing of M.S shutter made out of M.S Angle 40mmx40mmx6mmm, M.S.Flat 19 mm x 5 mm size, M.S. guide, top hood cover etc. as per design provided including cost, conveyance, royalities of all materials, cost of all labour, T&P articles required for the work etc. complete in all respect confirming to relevant I.S specification and direction of the Engineer-in Charge. | KG | 664.7 | 157.5 | 28.35 | 185.85 | 123534.495
14.22 | Supplying fitting and fixing of GI grill Gate (main & wicked) made out of Flat 19 mm x 5 mm size, as per design provided including cost, conveyance, royalities of all materials, cost of all labour, T&P articles required for the work etc. complete in all respect confirming to relevant I.S specification and direction of the Engineer-in Charge. | KG | 353 | 157.5 | 28.35 | 185.85 | 65605.05
14.23 | Wall painting 2 coats with acrylic distemper over one coat of wall primer of approved shade on new work to give an even shade in all floors at all height including scafolding cost of brushes including cost of paint cost conveyance royality of all materials labour,T&P articles required for the work etc. complete in all respect as per the latest specification and direction of the Engineer-in-charge.
14.23.1 | Ground Floor | Sqm | 876.384 | 189 | 34.02 | 223.02 | 195451.1597
14.24 | Painting two coats with weather coat on exterior walls surface of approved quality and approved shade over a coat of primer in all floors at all height of approved quality and shade including cleaning and sand papering the surface and making the surface smooth with cost, conveyance, loading, unloading, and taxes of all materials, cost of all labour, sundries, T&P, scaffolding etc. required for the work complete in all respect as directed by Engineer-in-charge
14.24.1 | Ground Floor | Sqm | 563.24 | 189 | 34.02 | 223.02 | 125613.7848
14.25 | Painting two Coats with approved colour synthetic enamel paint on wood / iron work in all floors at all height including scafolding cost conveyance royality of all materials labour,T&P articles required for the work etc. complete in all respect as per the latest specification and direction of the Engineer-in-charge. | Sqm | 105.923 | 315 | 56.7 | 371.7 | 39371.5791
14.26 | Providing cement concrete (1:1.5:3) using 12mm size black hard crusher broken granite stone chips, screened & washed sharp sand for mortar of approved quality and from approved quarry, including hoisting, lowering, laying concrete, ramming, watering and curing etc. complete to required levels laid in layers not exceeding 15 cm. thick in each layer including cost, conveyance, loading, unloading, royalties and taxes of all materials and cost of all labours, cess, sundries, T&P & all other machinaries required for the work including shoring, shuttering and dewatering if required including hire & running charges of water pump etc. Complete in all respect as per latest specification & direction of the Engineer in charge. | Cum | 25.308 | 7560 | 1360.8 | 8920.8 | 225767.6064
14.27 | Supplying, fitting and fixing of stainless steel of 304 grade in hand railing using 50mm dia of 2mm thick circular pipe with Balustrade of size 32mm x 32mm x 2mm @ 0.90mtr. C/C and stainless square pipe bracing of size 32mm x 32mm x 2mm in 3 rows in stair case as per approved design and specification, buffing, polishing etc. with cost, conveyance, taxes of all materials, labour, T&P etc. required for the complete in all respect. | Mtr | 9 | 3675 | 661.5 | 4336.5 | 39028.5
14.28 | Providing and fixing M.S. fan clamp type-I of 16mm dia M.S. bar bent to shape with hooked ends in R.C.C. slab during laying including painting the exposed portion of loop as per standard design complete as directed by the Engineer-in-charge. | Nos | 6 | 210 | 37.8 | 247.8 | 1486.8
14.29 | Providing 12mm. thick cement plaster in cement mortar of mix (1:4) with neat cement punning with approved quality cement with screened and washed sharp sand for mortar and finished smooth to the surface in ceiling and R.C.C. surface after chipping the surface in septic tank including watering and curing, rounding of corners etc. complete with cost, conveyance, loading, unloading, royalties, cess, and taxes of all materials and cost of all labours, sundries, T&P and scaffolding required for the work etc. complete in all respect as desired by the Engineer in charge. | Sqm | 30 | 189 | 34.02 | 223.02 | 6690.6
14.3 | Providing neat cement punning with approved quality cement finished smooth to the surface etc. complete with cost, conveyance, loading, unloading, royalties, cess, and taxes of all materials and cost of all labours, sundries, T&P and scaffolding required for the work etc. complete in all respect as desired by the Engineer in charge. | Sqm | 162.769 | 105 | 18.9 | 123.9 | 20167.0791
14.31 | 40 mm thick grading concrete with cement concrete (1:2:4) using 12mm and down graded b.h.g. chips to the roof surface with water proofing cement compound finished smooth over RCC slab including hoisting and laying in position watering and curing for required number of days finished to smooth surface and desired slope including cost conveyance, royalty and taxes of all materials, labour T&P articles required for the work etc. complete in all respect confirming to relevant I.S specification and direction of the Engineer-in-Charge. | Sqm | 307.375 | 630 | 113.4 | 743.4 | 228502.575
14.32 | Providing Fitting, fixing of Aluminium Door with OEL or equivalent anodized AL. door section as vertical member, as top, as bottom and middle member and 8mm plain glass fixed to door to be completed including all cost of labour T&P hire charges of drilling machine , labour charges etc.complete. | Sq. mtr. | 29.64 | 7350 | 1323 | 8673 | 257067.72
14.33 | Supply & Fixing of alluminium Ventilator with 8 mm thick glass as per approved drawing | Sq. mtr. | 0.92 | 7350 | 1323 | 8673 | 7979.16
14.34 | Finishing surface of wall with Acrylic wall Putty(water Based) of approved make and finished smooth and even surface to receive painting including cost of scaffolding staging charges with cost of all materials, taxes, labour, T&P etc. complete. | Sq. mtr. | 864.105 | 126 | 22.68 | 148.68 | 128475.1314
14.35 | Septic Tank
14.35.1 | Earth work in excavation of foundation trenches in all kinds of soil including moorum, stony earth and earth mixed with boulders except sheet rock and boulders requiring blasting including dressing of sides and leveling the bed up to the required depth and depositing the excavated materials away from the work site within initial leads and lifts, including shoring, shuttering & dewatering (if required) with cost of labour,cess, hire & running charges of water pumps sundries , T & P & all other machinaries required for the work etc.complete in all respect as per latest specification & direction of the Engineer in charge. | Cum | 14.81 | 147 | 26.46 | 173.46 | 2568.9426
14.35.2 | Supplying and filling in foundation and plinth with good river sand well watered and rammed in layers not exceeding 23 cm in each layer including all leads and lifts, cost of all materials, labour,cess, sundries, T&P required for the work etc.complete in all respect as per latest specification & direction of the Engineer in charge. | Cum | 0.924 | 840 | 151.2 | 991.2 | 915.8688
14.35.3 | Providing and lying plain cement concrete of proportion (1:3:6) in foundation and plinths using approved quality cement , 40 mm. size black hard crusher broken granite stone metal and screened, washed sharp sand for mortar of approved quality and from approved quarry, including hoisting, lowering, laying concrete, ramming, watering and curing etc. complete to required levels laid in layers not exceeding 15 cm. thick in each layer including cost, conveyance, loading, unloading, royalties and taxes of all materials and cost of all labours, cess, sundries, T&P & all other machinaries required for the work including shoring, shuttering and dewatering if required including hire & running charges of water pump etc.complete in all respect as per latest specification & direction of the Engineer in charge. | Cum | 0.77 | 3990 | 718.2 | 4708.2 | 3625.314
14.35.4 | RCC work M-20 grade as per approved designs and drawings having a minimum compressive strength (in work test) 200 Kg./ Sqcm.in 15 cm. cubes at 28 days after mixing and test conducted in accordance with I.S.456 and I.S 516 using 12 mm. to 20 mm. size black hard crusher broken granite stone chips, screened and washed sharp sand for mortar of approved quality from approved quarry, to be mixed in concrete mixture with approved quality cement including hoisting, lowering, laying and compacting concrete by using vibrators, watering and curing for 28 days, centering and shuttering and finishing the exposed surface smooth providing grooves or beads wherever necessary including cost, conveyance, loading, unloading, royalties and taxes and cess of all materials, cost of all labours, sundries, T&P & all other machinaries required for the work but excluding cost and conveyance of M.S. or Tor steel and binding wires etc.complete in all respect as per latest specification & direction of the Engineer in charge. | Cum | 4.5385 | 7560 | 1360.8 | 8920.8 | 40486.7077
15 | P.H. Fitting (Internal & External) to Switch-Gear -Cum -Control Room
15.1 | Supplying all materials , labours , taxes and tools and plants for fitting and fixing of PVC pipes of following nominal bore conforming to ASTM-D-1785 (Schedule-80) including fittings and laying as per the site requirement etc., all complete including testing as per the direction and specification of Engineer-in-charge
15.1.1 | 15 mm dia | Mtr | 15 | 157.5 | 28.35 | 185.85 | 2787.75
15.1.2 | 20 mm dia | Mtr | 20 | 183.75 | 33.075 | 216.825 | 4336.5
15.1.3 | 25 mm dia | Mtr | 15 | 210 | 37.8 | 247.8 | 3717
15.1.4 | 40 mm dia | Mtr | 20 | 236.25 | 42.525 | 278.775 | 5575.5
15.1.5 | 50 mm dia | Mtr | 20 | 262.5 | 47.25 | 309.75 | 6195
15.2 | Supplying all material, labour , T&P & fitting ,fixing the following different water supply fittings of approved make with including supply of all necessary jointing materials etc. all complete as directed by the Engineer-in-charge.
15.2.1 | 25 mm dia Ball valve | Nos | 2 | 1312.5 | 236.25 | 1548.75 | 3097.5
15.2.2 | 50 mm dia Ball valve | Nos | 2 | 2100 | 378 | 2478 | 4956
15.2.3 | 25 mm dia F.W. valve | Nos | 2 | 2625 | 472.5 | 3097.5 | 6195
15.2.4 | 50 mm dia F.W. valve | Nos | 2 | 3150 | 567 | 3717 | 7434
15.3 | Supplying all labour T&P and cutting holes in brick masonry wall for taking pipes through and mending good the damages with supply of all required materials etc. complete as per the direction of the Engineer-incharge
15.3.1 | For 15mm to 50mm CPVC pipe to pass in 125mm to 250mm thick wall | Nos | 10 | 262.5 | 47.25 | 309.75 | 3097.5
15.4 | Supplying all labour T&P and materials and making grooves in brick walls vertically and horizontally to the required depth and width for fixing pipes & fittings of sizes 15mm dia to 25mm dia in the grooves, testing the pipe line against leakage, and filling the grooves with cement mortar(1:4) to bring the surface to original level including cost of mortars, curing and conveyance of materials etc. complete as per direction of the Engineer-in-charge. | Mtr | 10 | 78.75 | 14.175 | 92.925 | 929.25
15.5 | Supplying all materials , labour T&P and fittings of approved quality required for fixing of NP or CP Brass or GM fixtures of following sizes and specification with leak proof threaded joints tightened with spun yarn and white zinc or any tightened with spun yarn and white zinc or any including testing and rectification of detects, after testing complete as per direction of Engineer-in-charge.
15.5.1 | Bibcock | Nos | 5 | 735 | 132.3 | 867.3 | 4336.5
15.5.2 | Long Body Bibcock | Nos | 2 | 945 | 170.1 | 1115.1 | 2230.2
15.5.3 | Pillar cock | Nos | 2 | 840 | 151.2 | 991.2 | 1982.4
15.5.4 | Angular stop cock | Nos | 4 | 577.5 | 103.95 | 681.45 | 2725.8
15.5.5 | Soap Holder | Nos | 2 | 1155 | 207.9 | 1362.9 | 2725.8
15.5.6 | Towel ring | Nos | 2 | 1050 | 189 | 1239 | 2478
15.5.7 | Toilet paper holder | Nos | 2 | 1575 | 283.5 | 1858.5 | 3717
15.5.8 | Glass self 22" | Nos | 2 | 1260 | 226.8 | 1486.8 | 2973.6
15.5.9 | Towel rail 24" | Nos | 2 | 1470 | 264.6 | 1734.6 | 3469.2
15.5.10 | Shower arm 190mm long light | Nos | 2 | 1785 | 321.3 | 2106.3 | 4212.6
15.5.11 | CP Grating | Nos | 2 | 126 | 22.68 | 148.68 | 297.36
15.5.12 | Concealed stop cock | Nos | 4 | 682.5 | 122.85 | 805.35 | 3221.4
15.5.13 | Connecting Pipe | Nos | 2 | 630 | 113.4 | 743.4 | 1486.8
15.5.14 | Basin with pedestal | Nos | 2 | 4725 | 850.5 | 5575.5 | 11151
15.5.15 | Providing and fixing vitreous China water closet (European with seat and lid), of Cerra Cascade “CASINO”, CP brass buffers, 10 liter cascade dual flushing cistern hinges & rubber with fittings and brackets, 40 mm flush bend of CP brass, 20 mm overflow pipe with specials & mosquito proof coupling complete, painting on brackets and making good the walls and floors wherever required. | No's. | 1 | 9450 | 1701 | 11151 | 11151
15.5.16 | Providing and fixing vitreous China water closet Indian type of Orissa pattern size (580mmx440mm) of approved quality with PVC Slimeline (Parryware make) 12.5 ltr capacity low level cistrn with hinges & rubber with fittings and brackets, 40 mm flush bend of CP brass, 20 mm overflow pipe with specials & mosquito proof coupling complete, painting on brackets and making good the walls and floors wherever required. | No's. | 1 | 3675 | 661.5 | 4336.5 | 4336.5
15.5.17 | Providing and fixing vitreous China water urinal of Cerra/Parry ware with fittings and brackets, flush bend of CP brass, and making good the walls and floors wherever required. | No's. | 2 | 6825 | 1228.5 | 8053.5 | 16107
15.6 | Supply of all materials, labour, T&P , fitting and fixing in all floors fixed type bevelled plate glass mirror of size 600mm x 450mm x 5.5mm thick best Indian make ,supply of 13mm thick asbestos backing and CP Brass screw including cost conveyance, taxes of all materials complete as per specification and direction of Engineer-in-charge(Make-Modi Guard/Belgium) | No's. | 2 | 3675 | 661.5 | 4336.5 | 8673
15.7 | Supply of all materials, joining materials ,labour and T&P and laying UPVC SWR PIPES of Standard make with ISI Mark duly approved by the Engineer-in-charge including jointing, earthwork in excavation of trenches in all kind of soil to the required depth and refilling of pipe line trenches in 0.3048 mtrs layers with 300 mm deep sand around cushion duly watered and rammed or fixing to walls, floors with supply of necessary clamps, nails and cutting the pipe to length with wastage including supply of all Clamps, Clips, Endcaps & jointing materials etc., complete as per standard specification and direction of Engineer-in-charge.
15.7.1 | 100mm dia ( ISI Marked ) | Mtr | 10 | 315 | 56.7 | 371.7 | 3717
15.7.2 | 150mm dia ( ISI Marked) | Mtr | 25 | 472.5 | 85.05 | 557.55 | 13938.75
15.8 | Supplying all materials, labour T&P for jointing of the UPVC SWR SEWER pipe fittings of standard make duly approved by the Engineer-in-charge with joining material etc. suitably required for fixing on 100mm dia soil waste pipe complete with requisite testing as directed by Engineer-in-charge.
15.8.1 | 100mm dia "P" Trap | Nos | 2 | 945 | 170.1 | 1115.1 | 2230.2
15.8.2 | 100mm dia Bend Plain | Nos | 3 | 525 | 94.5 | 619.5 | 1858.5
15.8.3 | 100mm Door Bend | Nos | 3 | 630 | 113.4 | 743.4 | 2230.2
15.8.4 | 100 mm dia Single Junction with Door | Nos | 3 | 630 | 113.4 | 743.4 | 2230.2
15.8.5 | 100 mm dia double Junction with Door | Nos | 3 | 735 | 132.3 | 867.3 | 2601.9
15.8.6 | 100mm dia Terminal Guard | Nos | 2 | 735 | 132.3 | 867.3 | 1734.6
15.8.7 | 100mm dia. Floor trap | Nos | 3 | 735 | 132.3 | 867.3 | 2601.9
15.9 | Supplying all materials, labor T&P for jointing of the UPVC SWR SEWER pipes & fittings of standard make duly approved by the Engineer-in-charge suitably required for fixing on 100mm dia soil waste pipe complete with requisite testing as directed by Engineer-in-charge. |  |  |  | 0 | 0 | 0
15.9.1 | 100mm Pipe | Nos | 10 | 840 | 151.2 | 991.2 | 9912
15.1 | Fixing of UPVC vent pipes Including labour & T&P all complete as directed by the Engineer-in-charge. |  |  |  | 0 | 0 | 0
15.10.1 | 100mm Pipe | Mtr | 4 | 262.5 | 47.25 | 309.75 | 1239
15.10.2 | 100mm Vent Cowl | No | 2 | 157.5 | 28.35 | 185.85 | 371.7
15.11 | Supplying all materials labour T&P and constructing inspection chamber C.C.(1:4:8) on bed with hard stone metal size 40mm and 250mm K.B.Bricks work having crushing strength 75 Kg to 99 Kg/cm2 in cement mortar (1:4), R.C.C. roof slab with 500mm dia light pattern factory made SFRC M.H cover with frame, moulding and shaping the channel and benching with C.C. 1:2:4 with hard granite chips 12mm size, 12mm thick C.P 1:3 including cement punning inside, Cement plaster (1:3) outside the chamber, earth work in excavation in all kinds of soil and refilling the cavity around the chamber as per detail drawing & design and specification including cost, conveyance, taxes etc. all complete as directed by Engineer-in-charge. |  |  |  | 0 | 0 | 0
15.11.1 | 750mmx 750mm x450mm | No | 3 | 4200 | 756 | 4956 | 14868
15.12 | Providing and fixing 2000 litres capacity P.V.C Over head (Sintex make) tank with all piping and valve arrangement with all labour & materials ,including cost, T&P , scaffolding etc., complete as directed by the Engineer-in-charge. |  |  |  | 0 | 0 | 0
15.12.1 | 2000 Ltr Capacity | No | 1 | 16800 | 3024 | 19824 | 19824
15.13 | Supplying all material, labour, T&P and constructing manhole chamber of size as mentioned below with 250mm nominal size K.B. Brick having crushing strength 75kg to 99kg /cm2 in CM 1:4 over a bed of 150mm thick C.C(1:4:8) using 40mm size HG metal, plastering with 12mm thick cement mortar (1:3) on internal and external surface, inside finish with neat cement punning, providing & fixing step iron of appropriate quality & size with 3 coats anticorrosive paint, RCC (1:1.5:3) cover slab using 20m & down size graded HG chips along with factory made reinforced concrete cover with frame including breaking of pipe line where ever necessary and earth work in excavation in all kind of soil & rock and refilling the cavity by selective soil, leveling the surface around the chamber with disposal of surplus earth if any to a distance of 50mt as per specification, design & drawing including cost of curing and all taxes , royality , cost , conveyance etc. all complete as directed by the Engineer-in-charge. | No | 1 | 3150 | 567 | 3717 | 3717
15.14 | Supplying all material, labour, T&P and constructing 1.80m dia x 2.60m deep soak way pit with dry brick walling upto 2.00m height and 1st class K.B. Brickwork in cement mortar (1:6) for the remaining 06.60m height at top, 12mm thick cement plaster (1:4) inside and outside , 100mm thick gravel backing in the rear of well staining, 125mm thick RCC cover slab fitted with with iron lifting handles including earth work in excavation in all kind of soil & rock and refilling the cavity by selective soil, leveling the surface around the pit with disposal of surplus earth if any to a distance of 50mt including cost of curing and all taxes , royality , cost , conveyance etc. all complete as directed by the Engineer-in-charge. | No | 1 | 52500 | 9450 | 61950 | 61950
16 | Watering system like 150 mm dia, 100 Mtr deep bore well (PVC pipe to be used) 1 HP submersivele pump, switch yard water hydrant system for pouring water into the earth pits, tap for garden, including PVC pipes & other accessories required etc. | LS | 1 | 157500 | 28350 | 185850 | 185850
17 | RRHG retaing wall with 1:5 cement mortar Considering 0.6 mt height of retaining wall above the existing ground level per Meter as per Drawing |  |  |  | 0 | 0 | 0
17.1 | Excavation in all type of soil( 0.8 Cum / Mtr) | Cum | 105.631 | 147 | 26.46 | 173.46 | 18322.7533
17.2 | PCC (1:4:8) 200 mm thick. With cement ( 0.2 Cum / Mtr) | Cum | 26.38 | 3780 | 680.4 | 4460.4 | 117665.352
17.3 | PCC (1:2:4) 50 mm thick With cement ( 0.02 Cum / Mtr) | Cum | 1.62 | 6300 | 1134 | 7434 | 12043.08
17.4 | RRHG Cement Masonary (1:5) With cement ( 0.86 Cum / Mtr) | Cum | 63.608 | 2940 | 529.2 | 3469.2 | 220668.8736
18 | Laying of cable trench with supply of GI Cable Trench material & all Civil works |  |  |  | 0 | 0 | 0
18.1 | Laying of 2 tier 2 rows cable trench (internal width 1500 mm,depth 680 mm, with 75X75X6 mm support angles fixed RCC column of 250 X 250 mm & with ladder type cable tray (45X45X5mm two angles at both side having welded flats of 25X5 mm at a gap of 150mm) for Power & control Cable. It includes supply of GI Cable Trench materials, supply of all civil items as per site requirement and as per detail drawing & design and specification including cost, conveyance, taxes etc. all complete as directed by Engineer-in-charge. | Mtr. | 80 | 6825 | 1228.5 | 8053.5 | 644280
18.2 | Laying of 2 tier 1 rows cable trench (internal width 750 mm,depth 680 mm, with 65X65X6 mm support angles fixed RCC column of 250 X 250 mm & with ladder type cable tray (45X45X5mm two angles at both side having welded flats of 25X5 mm at a gap of 150mm) for Power & control Cable It includes supply of GI Cable Trench materials, supply of all civil items as per site requirement and as per detail drawing & design and specification including cost, conveyance, taxes etc. all complete as directed by Engineer-in-charge. | Mtr. | 35 | 5775 | 1039.5 | 6814.5 | 238507.5
18.3 | Laying of 2 tier 1 rows cable trench (internal width 500 mm,depth 580 mm, with 50X50X6 mm support angles fixed RCC column of 250 X 250 mm & with ladder type cable tray (45X45X5mm two angles at both side having welded flats of 25X5 mm at a gap of 150mm) for Power & control Cable. It includes supply of GI Cable Trench materials, supply of all civil items as per site requirement and as per detail drawing & design and specification including cost, conveyance, taxes etc. all complete as directed by Engineer-in-charge. | Mtr. | 25 | 5250 | 945 | 6195 | 154875
19 | Excavation of Earth for 13 Mtr. long poles pit. (1000mm X 500mm X 2275mm) = 1.14 Cu.mtr.), as per technical specification and scope of work. | Cum | 4.539 | 147 | 26.46 | 173.46 | 787.3349
20 | Concreting of poles in ratio 1:1.5:3 (500mmX500mmX2200mm) = 0.55 Cu.mtr, as per technical specification and scope of work. | Cum | 2.231 | 7560 | 1360.8 | 8920.8 | 19902.3048
21 | Couping of poles in ratio 1:1.5:3 with dimension ( 500X500X450)= 0.1125 Cu mtr, as per technical specification and scope of work. | Cum | 0.46 | 7560 | 1360.8 | 8920.8 | 4103.568
22 | Excavation of Earth for 11 Mtr. long poles pit. (1000mm X 500mm X 1875mm) = 0.94 Cu.mtr.), as per technical specification and scope of work. | Cum | 9.4 | 147 | 26.46 | 173.46 | 1630.524
23 | Concreting of poles in ratio 1:1.5:3 (500mmX500mmX1800mm) = 0.45 Cu.mtr, as per technical specification and scope of work. | Cum | 4.544 | 7560 | 1360.8 | 8920.8 | 40536.1152
24 | Couping of poles in ratio 1:1.5:3 with dimension ( 500X500X450)= 0.1125 Cu mtr, as per technical specification and scope of work. | Cum | 1.1538 | 7560 | 1360.8 | 8920.8 | 10293.2308
25 | Fixing of stay set with 0.5Cum cement concrete foundation PCC 1:3:6 size ( 900mmx600mmx900mm) using 40mm BHG metal with all labor and material, including excavation and required backfilling, as per technical specification and scope of work. | No's. | 14 | 3675 | 661.5 | 4336.5 | 60711
26 | Making of earth chamber with 50mm thick RCC Slab (with 8mm rod) cover for earth pit of size 450mmX450mm X600 mm depth as per direction of Engg in Charge. | No's. | 54 | 4200 | 756 | 4956 | 267624
27 | Construction of 600mm dia Hume Pipe Single row culvert and approach road for Control room-cum- Swith gear room |  |  |  | 0 | 0 | 0
27.1 | Earth work in excavation of foundation trenches in all kinds of soil including moorum, stony earth and earth mixed with boulders except sheet rock and boulders requiring blasting including dressing of sides and leveling the bed up to the required depth and depositing the excavated materials away from the work site within initial leads and lifts, including shoring, shuttering & dewatering (if required) with cost of labour,cess, hire & running charges of water pumps sundries , T & P & all other machinaries required for the work etc.complete in all respect as per latest specification & direction of the Engineer in charge. | Cum | 20.768 | 147 | 26.46 | 173.46 | 3602.4173
27.2 | Supplying and filling in foundation and plinth with good river sand well watered and rammed in layers not exceeding 23 cm in each layer including all leads and lifts, cost of all materials, labour,cess, sundries, T&P required for the work etc.complete in all respect as per latest specification & direction of the Engineer in charge. | Cum | 3.78 | 840 | 151.2 | 991.2 | 3746.736
27.3 | Providing and lying plain cement concrete of proportion (1:3:6) in foundation and plinths using approved quality cement , 40 mm. size black hard crusher broken granite stone metal and screened, washed sharp sand for mortar of approved quality and from approved quarry, including hoisting, lowering, laying concrete, ramming, watering and curing etc. complete to required levels laid in layers not exceeding 15 cm. thick in each layer including cost, conveyance, loading, unloading, royalties and taxes of all materials and cost of all labours, cess, sundries, T&P & all other machinaries required for the work including shoring, shuttering and dewatering if required including hire & running charges of water pump etc.complete in all respect as per latest specification & direction of the Engineer in charge. | Cum | 12.96 | 3990 | 718.2 | 4708.2 | 61018.272
27.4 | Providing cement concrete of M-15 grade using 20mm down graded black hard crusher broken granite stone chips, screened & washed sharp sand of approved quality and from approved quarry, including hoisting, lowering, laying concrete, ramming, watering and curing etc. complete to required levels laid in layers not exceeding 15 cm. thick in each layer including cost, conveyance, loading, unloading, royalties and taxes of all materials and cost of all labours, cess, sundries, T&P & all other machinaries required for the work including shoring, shuttering and dewatering if required including hire & running charges of water pump etc.complete in all respect as per latest specification & direction of the Engineer in charge. | Cum | 8.3 | 6300 | 1134 | 7434 | 61702.2
27.5 | Providing,laying and fixing in position R.C.C.hume pipes with collars jointed with cement mortar 1:3 complete with cost of all materials, and cost of all labours, cess, sundries, T&P & all other machinaries required for the work etc.complete in all respect as per latest specification & direction of the Engineer in charge. | Mtr | 7.5 | 1575 | 283.5 | 1858.5 | 13938.75
27.6 | Providing rough stone dry packing for guard walls & retaining walls including cost conveyance of all materials and cost of all labours, cess, sundries, T&P etc.complete in all respect as per latest specification & direction of the Engineer in charge. | Cum | 7.3 | 2940 | 529.2 | 3469.2 | 25325.16
27.7 | Rolling and compacting to sub grade or formation loosening by cutting ordinary earth for 0.15 Mtr. depth including watering and rolling by PRR as per specification and direction of Engineer-in-Charge. (Data for 100sqm x 0.15m= 15 Cum). | Cum | 87 | 210 | 37.8 | 247.8 | 21558.6
27.8 | Conveying from the stacks supplying, spreading morrum & sand mixture to proper camber and consolidation with H.R.R.including watering as per specification and direction of Engineer-in-Charge. | Cum | 208 | 1260 | 226.8 | 1486.8 | 309254.4
27.9 | Soling the road surface with soling stones including filling the interstices with moorum and rolling with PRR including cost conveyance of all materials and cost of all labours, cess, sundries, T&P etc.complete in all respect as per latest specification & direction of the Engineer in charge. | Cum | 67 | 2625 | 472.5 | 3097.5 | 207532.5
27.1 | Supplying and filling in sub base of road with borrowed earth including rolling & compacting all works complete as per specification and instruction of engineer. Payment shall be made for the compacted volume only as per spot levels taken at 2 intervals before start of work and after completion of the filling works. | Cum | 703 | 577.5 | 103.95 | 681.45 | 479059.35
| SITC of Deep Bore Earthing , Supply ,installation <(>&<)> Boring by DMC method of Treated Pipe Earthing with 50 mm Dia, Class-B GI (pipe with hole) as per specification and drawing of approved supplier (SAIL/TATA/JINDAL/RANL). (Each pit resistance will be measured and recorded and shall be less than 1ohm). | M | 130 | 1500 | 270 | 1770 | 230100
| Sup/Inst/F of GI channel, Angle - Supply, Installation and Fabrication of GI structure size ( Channel, Angle)%_ 1 materials Various | kg | 2562 | 140 | 25.2 | 165.2 | 423242.4
| Transport through Trailer upto 70KM- Transportation of various items from store/site to other site or vice versa in operational area - Trailer with labours as required (price per trip). Scope of work also include loading and un loading of materials heavy items like, 14 mt Rail Pole, PCC PoleDrum, LT Board . Item whose loading& unloading is to be done with crane , charges for crane wil l be paid separately. (Full Trailer)%_1 | EA | 5 | 24000 | 4320 | 28320 | 141600
| Transport thru Trailer perKM beyond 70KM- Transportation of various items from store/site to other site or vice versa in operational area - Trailer per KM beyond 70KM with labours as required (price per trip). Scope of work also inc lude loading and unloading of materials heavy items like, 14 mt Transformer, Cable Drum, LT Board . Item whose loading& unloading is to be done with crane , ch arges for crane will be paid separately. (Full Trailer)%_1 | Km | 100 | 322.21 | 57.9978 | 380.2078 | 38020.78
| Transport thru Truck perKM beyond 70KM- Transportation of various items from store/site to other site or vice versa in operational area - Full body Truck with labours as required (price per trip). Scope of work also include loadin g and unloading of materials except heavy items like HT Panel, Td where loading, unloading is to be done with crane and will be paid separately (Full Truck)%_1 | Km | 100 | 208.97 | 37.6146 | 246.5846 | 24658.46
| Transport through Truck upto 70KM- Transportation of various items from store/site to other site or vice versa in operational area - Full body Truck with labours as required (price per trip). Scope of work also include loadin g and unloading of materials except heavy items like HT Panel, Td where loading, unloading is to be done with crane and will be paid separately (Full Truck)%_1 | EA | 5 | 15000 | 2700 | 17700 | 88500
B. TOTAL OF CIVIL WORKS COMPONENT OF THE WORKS CONTRACT FOR SUBSTATION | [6 empty] | 21591018.9972
C. TOTAL OF ERECTION & CIVIL WORKS COMPONENT OF THE WORKS CONTRACT FOR SUBSTATION =(A+B) | [6 empty] | 21591018.9972
-72161.2708