## Annexure_I
Tender Enquiry No- TPSODL/OT/ 2025-26/ 2500001118
ANNEXURE I Schedule of Item
Sr No | Material Code Description Details / Specifications | Qty | Unit | Unit Rate (Rs.) | Amount (Rs.)
1 | General Civil works
1 | Jungle Cleaning | 18000 | M2
Clearing jungle including uprooting of rank vegetation, grass, brush wood, trees and saplings of girth upto 30 cm measured at a height of 1m above ground level including removal of rubbish to the designated placeby Local Statutory Body as per direction of Engineer-in-charge.
2 | Demolishing
2.1 | Demolish All grade of PCC at all height | 600 | M3
Demolishing plain cement concrete manually/ by mechanical means including disposal of material to the designated place by Local Statutory Body as per direction of Engineer-in-charge, at all heights,as per direction of Engineer - in - charge.
2.2 | Demolish. All grade of RCC at all height | 300 | M3
Demolishing R.C.C. work manually/ by mechanical means including stacking of steel bars and disposal of unserviceable material to the designated place by Local Statutory Body as per direction of Engineer-in-charge.
2.3 | Demolish All type of Tiles at all height | 1800 | M2
Dismantling of all type of floor and dado tiles including bedding, all complete at all locations including disposal of debris out side of building to the designated place by Local Statutory Body as perdirection of Engineer-in-charge., rate shall be inclusive of man, material, scaffolding, disposal of debris to designated place complete
2.4 | Demolish Brickwork at any height | 2250 | M3
Demolishing brick work including plaster manually/ by mechanical means including stacking of serviceable material and disposal of unserviceable material to the designated place by Local Statutory Body as perdirection of Engineer-in-charge.
2.5 | Demolish Plaster at any height | 750 | M2
Demolishing / removing Plaster of various thickness and transporting debris to the designated place by Local Statutory Body as per direction of Engineer-in-charge. including providing scaffolding, ladders, tools,tackles and pneumatic equipment as directed
2.6 | Carefully Dismantling of Sanitary Items | 450 | EA
Carefully Dismantling of Sanitary Items such as but no limited to WC Pan, Urinal, Washbasins all complete including stacking of serviceable materials upto a lead of 50m at scrap yard and disposal of unserviceablematerial to the designated place by Local Statutory Body as per direction of Engineer-in-charge.
2.7 | Demolishing Rubble Soling / Pitching | 600 | M3
Demolishing Rubble Soling / Pitching upto 300 mm thickness and transporting debris within companies premises or as directed including providing tools, tackles and pneumatic equipment as directed
2.8 | Carefully Dismant. Aluminum partition | 600 | M2
Carefully Dismantling of Aluminum partition all complete including stacking of serviceable materials upto a lead of 50m at scrap yard and disposal of unserviceable material to the designated place by LocalStatutory Body as per direction of Engineer-in-charge.
1.011 | Dismantling structural steel work | 75 | TON
Dismantling and neatly stacking structural steel work of roof trusses, purlins, beams, columns, chequered plate floorings, treads, risers, stringers, bracings, runners, fencing posts etc. at all heightsincluding providing all accessories complete as directed. Contractor shall use his own welding set, gas cutting set, gas, electrodes, drill machine and other accessories, required for carrying out the entirework. The rate shall include returning the dismantled members to owner's stores at division etc. complete as directed.
1.012 | Dismantling WBM road | 1500 | M3
Dismantling manually/ by mechanical means including stacking of serviceable material within 50 metres lead and disposal of unserviceable material to the designated place by Local Statutory Bodyas per direction of Engineer-in-charge.: Water bound macadam road
1.013 | Dismantling stone slab flooring | 450 | M2
Dismantling stone slab flooring laid in cement mortar including stacking of serviceable material and disposal of unserviceable material to the designated place by Local Statutory Body as per direction ofEngineer-in-charge..
1.014 | Removing barb wire /RBT/Concertina coil | 600 | M
Dismantling barbed / RBT wire or flexible wire rope in fencing including stacking of serviceable material and disposal of unserviceable material to the designated place by Local Statutory Bodyas per direction of Engineer-in-charge..
1.015 | Removing Concertina coil | 750 | M
Dismantling Concertina Coil including stacking of serviceable material and disposal of unserviceable material to the designated place by Local Statutory Body as per direction of Engineer-in-charge..
1.016 | Dismantling chain-link fencing | 900 | M2
Dismantling and removal of chain-link fencing including returning the dismantled members to owner's stores at division etc. complete as directed. including scaffolding as per safety standards etc. completeas directed.(Rate shall inclusive of providing necessary tools tackles, cutting set, welding set wherever required) as directed by EIC
1.017 | Dismantling & stacking AC / CGI sheets | 2250 | M2
Dismantling and stacking AC or CGI sheets on roofs or partitions excluding removal of wooden or steel frame work, angle supports etc. complete. (Rate including stacking of serviceable material within 50metres lead and disposal of unserviceable material to the designated place by Local Statutory Body as per direction of Engineer-in-charge)
1.018 | Dismant. & stack Wooden Truss / frames | 1200 | M2
Dismantling and stacking including removal of wooden frame work (purlin rafters), complete as directed for Roof truss / Cladding frames etc. (Rate including stacking of serviceable material within 50 metres leadand disposal of unserviceable material to the designated place by Local Statutory Body as per direction of Engineer-in-charge)
1.019 | Dismantling False Ceiling | 1500 | M2
Dismantling and stacking including removal of Old false ceiling etc. complete as directed by engineer in charge
1.02 | Dismant.& stack. frames of Door /W/Vent. | 855 | M2
Dismantling and stacking including removal of wooden or steel frame work, angle supports etc. complete as directed for Doors / Windows / Ventilators.
1.021 | Demolishing Asphalt Surface of various | 1200 | M3
Demolishing Asphalt Surface of various thickness and transporting debris to the designated place by Local Statutory Body as per direction of Engineer-in-charge, including providing tools, tackles and pneumaticequipment as directed by EIC
1.022 | Removing / dismantling GI pipe | 1500 | M
Removing / dismantling old corroded GI pipe line size 12mm to 50mm dia. Work includes transportation to company store etc.
1.023 | Dismantling of Rolling Shutter | 750 | M2
Dismantling of Rolling Shutter & stacking the same within 50M lead as per direction of EIC.
1.024 | Removing existing Finishes | 2250 | M2
Removing existing finishes {Membrane / Tarfelt). Preparing & Cleaning the surface of the slab- Roughened by scrapping; surface shall be well cleaned of all loose particles, Laitance, moss, oil/greasy material,cement etc. complete as directed & approved by Enigneer-in-Charge.
1.025 | Removing existing Brick bat coba | 300 | M3
Carefully removing existing Brick Bat coba without damaging the existing RCC Surface including disposal of debris to authorised dumping ground. The rates quoted shall also include cleaning of all loose particles,Laitance, moss, oil/greasy material, cement etc. complete as directed & approved by Enigneer-in-Charge.
1.026 | Making Pockets /chases on wall/Core cutt
1.027 | Making chases upto 50 mm x 50mm in walls | 1500 | M
Making chases upto 50 mm x 50mm in walls including making good and finishing with matching surface after housing Pipe / conduits etc. at all level over Brick Masonry, RCC, PCC.
1.028 | Making of hole upto 200mm dia in BW | 750 | EA
Making pockets in Brick Masonry / PCC / RCC at all levels on the vertical and horizontal faces with necessary staging as required to fix anchor bolts / inserts (inserts / anchor bolts to be measured inrelevent BOQ item) and Grouting the pockets with 1:1 cement mortar after placing the bolts / inserts and finishing the surface either smooth or sand faced as required upto 200 mm square & depth upto 300mm
1.029 | Cutting holes up to 450x450 mm in walls | 750 | EA
Making Cut-out of required size 450x450 mm in walls for exhaust fan/Cable entry/exit/crossing inside the room including making good the same with necessary brick masonry in CM 1:5 and plaster in CM 1:4 asdirected by EIC.
1.03 | Core Cutting in RCC wall | 1500 | EA
Making core cuts in RCC wall/slab etc. up to 350mm Thickness 250 mm dia including removing debris and cleaning the area for all slush muck etc complete as directed by EIC
1.031 | Excavation & Backfilling
1.032 | E/W in exc. in all kinds of soil(0-1.5m) | 7500 | M3
Earth work in excavation in all kinds of soil as defined in IS :1200 by mechanical means (Hydraulic excavator) / manual means including removing vegetation, dressing of sides and ramming of bottoms including shoringand strutting where ever necessary, dewatering (both for sub-soil water& rain water) , wherever required by means of suitable capacity of pump & pipe lines during excavation, concreting & also keeping the earth drytill the construction is over including Backfilling with available earth etc. complete and disposal of surplus excavated Earth to the designated place by Local Statutory Body as per direction of Engineer-in-charge andlift upto 1.5m, disposed Earth to be levelled and neatly dressed.Disposal lead upto 100 metre.
1.033 | E/W in all kinds of soil(1.51-3m) | 7500 | M3
Same as above Item ,but lift from 1.51mt to 3.0mt
1.034 | Excavation in all types of hard rock | 3000 | M3
Excavation in all types of hard rock with mechanical equipment rock breaker including all necessary permissions, depositing / stacking of all materials, removal of vegetation, backfilling with excavated earthin layers, well watered, compacted, transporting of surplus excavated material for backfilling or stacking or spreading or removal of surplus excavated earth to the designated place by Local Statutory Body as perdirection of Engineer-in-charge for all depths
1.035 | Shoring & Strutting
1.036 | P&F shoring upto 1.50M depth | 1500 | M2
Providing close timber shoring consisting of 25 mm thk. walling and struts of size 100x100 mm or any other suitable alternative to sides of excavation / trenches / pits etc. wherever necessary and as directed fordepth from 0 to 1.50 Mtrs
1.037 | P&F shoring 1.51 M to 3.00 M depth | 2250 | M2
Providing close timber shoring consisting of 25 mm thk. walling and struts of size 100x100 mm or any other suitable alternative to sides of excavation / trenches / pits etc. wherever necessary and as directed fordepth from 1.51 to 3.00 Mtrs
1.038 | Hiring equipment
1.039 | Hiring Excavator (JCB or Equivalent) | 1800 | D
Hiring Excavator (JCB or equivalent) with operator & helper including fuel, consumables and carrying out the work as directed by EIC. The rates quoted shall include necessary mobilisation and demobilisation.Actual working hours shall be recorded and considered for payment. Unit of Measure Day means 8 hrs. working
1.04 | Hiring Excavator (JCB or Equivalent) | 600 | H
Hiring Excavator (JCB or equivalent) with operator & helper including fuel, consumables and carrying out the work as directed by EIC. The rates quoted shall include necessary mobilisation and demobilisation.Actual working hours shall be recorded and considered for payment.
1.041 | Hiring Excavator (EX - 200 or Equivalent | 75 | D
Hiring Excavator (EX-200 or equivalent) with operator & helper including fuel, consumables and carrying out the work as directed by EIC. The rates quoted shall include necessary mobilisation and demobilisation.Actual working hours shall be recorded and considered for payment. Unit of Measure Day means 8 hrs. working
1.042 | Hiring crane (Hydra or equivalent) | 15 | D
Hiring crane (Hydra or equivalent) with operator & helper including fuel, consumables and carrying out the work as directed by EIC. The rates quoted shall include necessary mobilisation and demobilisation.Actual working hours shall be recorded and considered for payment. Unit of Measure Day means 8 hrs. working
1.043 | Filling item
1.044 | Filling available Excavated Earth | 1500 | M3
Filling available excavated earth (excluding rock) in trenches, plinth, sides of foundations etc. in layers not exceeding 20cm in depth, consolidating each deposited layer by ramming and watering, lead up to100 m at all depths.
1.045 | Providing and laying of river sand | 1500 | M3
Supplying and filling river sand (suitable for construction) at all depth, including watering, ramming, consolidating and dressing all complete as directed by the Engineer-in-charge.Cost inclusive ofconveyance, taxes of all material & labour etc.
1.046 | Providing and laying of fine sand | 2250 | M3
Providing and laying of fine sand in layers along with compaction of the sand for trenches, area filling etc. and providing all tools, tackles, materials, manpower, cost of loading, transporting, unloading, lifting,shifting and placing the sand at the designated place as directed by Engineer-in-charge
1.047 | P&L Crusher dust at all levels | 2250 | M3
Backfilling with Crusher Dust procured externally including compaction of backfill by watering and tamping with approved hand or mechanical tampers. (mode of measurement will be Pre & Post work levels.Voids to bededucted at 20% if on truck measurement))
1.048 | Providing and filling of murrum | 450 | M3
Supplying and filling of murrum/suitable filling material including watering, ramming,tamping with approved hand or mechanical tampers, consolidating and dressing all complete. Filling in trenches, plinthsetc. of 225 mm thick layers consolidated to 150mm. Cost inclusive of conveyance,royality, taxes of all material & labour etc. as directed by the Engineer-in-charge. (mode of measurement will be Pre & Post worklevels. Voids to be deducted at 20% if on truck measurement))
1.049 | Providing Sevices
1.05 | Prov. Serv. for Spreading gravels | 750 | M3
Providing services for Collecting, stacking , screening & respreading uniformly of metal in switchyard and othr areas as directed by the Engineer-in-charge.
1.051 | Providing cartage service & transporting | 300 | M3
Providing cartage service and transporting, excavated soil, debris, bricks, concrete, scrap wood including loading and unloading and disposing off to the designated place by Local Statutory Body as perdirection of Engineer-in-charge . (Note. Payable measurement shall be dismantled qty. (Voids to be deducted as applicable whenever heap / truck measurements are taken))
1.052 | Serv. of welder & helper and consumable | 300 | D
Proving all your equipment, tools and tackles and rendering services including consumables for welding of various steel works viz doors, windows, gates, partitions, grills etc., including hiring charges ofwelding machine with welder & helper, carriage etc. complete in all respect as directed by EIC. (The unit of per day is meant for 8 hours and it shall be paidjudicially on pro-rata basis depending upon the quantum and duration of job but not less than 0.50 day)
1.053 | Serv. of Electrician/Carpenter/ plumber | 150 | D
Proving all your tools and tackles and rendering services of Electrician / Carpenter / Plumber along with helper and consumables for minor repairs i/c providing washers, thread, m seal, screws, nails,fevicol, fuse wire, insulation tape and T & P as per requirement at site complete as per requirement of Owner.(The unit of per day is meant for 8 hours and it shall be paid judicially on pro-rata basis depending uponthe quantum and duration of job but not less than 0.50 day)
1.054 | Chemical Treatment
1.055 | Supp. & App. Antiweed chemical | 750 | M2
Supplying and applying approved antiweed chemical emulsion in sealed containers including delivery, diluting and applying for antiweed treatment in yard as specified by manufacturer. ( E ). The area shall bemaintained for 1 year by the vendor after every operation.
1.056 | PRE CONST. ANTI- termite treatment | 750 | M2
Supplying, diluting and injecting chemical emulsion PRE CONSTRUCTIONAL ANTI- termite treatment and creating a continuous chemical barrier under and all around the column pits, wall trenches, basement excavation, topsurface of plinth filling, junction of wall and floor, along the external perimeter of building, expansion joints, over the top surface of consolidated earth on which apron is to be laid, surrounding of pipesand conduits etc. complete as per IS codes & specifications (plinth area of the building at ground floor only shall be measured for payment) a) Chlorphyriphos Emulsifiable concentrate 20% with 1% concentrationNote : Contractor shall have to furnish from the specified agency carrying out the work under anti-termite treatment a written corporate guarantee on non-judicial stamp paper of Rupees 100 in favour of Ownerfor the satisfactory performance of the treatment for a period of five years
1.057 | POST CONST. ANTI-termite treatment | 600 | M2
Supplying, diluting and injecting chemical emulsion POST CONSTRUCTIONAL ANTI-termite treatment creating a continuous chemical barrier i/c all the wood work, door frames, wooden cabinets, almirahs, wall mountedcabinets, work stations, wooden partitions etc. (floor area of the building only shall be measured for payment) a) Chlorphyriphos Emulsifiable concentrate 20% with 1% concentration.Note : Contractor shall have to furnish from the specified agency carrying out the work under anti-termite treatment a written corporate guarantee on non-judicial stamp paper of Rupees 100 in favour of Ownerfor the satisfactory performance of the treatment for a period of five years
1.058 | Metal Spreading & Rubble soling
1.059 | S and L 20 to 40 mm down agregate | 375 | M3
Supplying and laying machine crushed 20 mm to 40mm good quality stone aggregates uniformly spread and compacted.
1.06 | S and L machine crushed 40 to 65 mm ston | 375 | M3
Supplying and laying machine crushed 40 to 65 mm good quality stone aggregates uniformly spread and compacted.
1.061 | P & L 225 or 300 mmthk dry rubble soling | 450 | M3
Providing and laying 225 or 300 mm thick dry rubble soling with approved quality stones including filling gaps with small chips ramming with hand rammer etc. complete.
1.062 | P & L 225 or 300 mmthk dry rubble soling | 450 | M3
Providing and laying 225 or 300 mm thick dry rubble soling with approved quality stones including filling gaps with small chips ramming with hand rammer etc. complete.(Rubble will be supplied by Tata's free of cost /using available rubble at site)
1.063 | Interlocking Paver block
1.064 | P & F concrete paver blocks 60mm | 600 | M2
Providing and laying 60 mm thick factory made chamfered edge interlocking Cement Concrete paver blocks as per IS 15658 with approved color design & pattern in footpath, parks, lawns, drive ways or lighttraffic parking etc, of required strength, thickness & size/ shape, made by table vibratory method using mould, laid in required colour & pattern over 50mm thick compacted bed of sand/crusher dust, compacting andproper embedding/laying of inter locking paver blocks into the sand bedding layer through vibratory compaction by using plate vibrator, filling the joints with sand and cutting of paver blocks as per requiredsize and pattern, finishing and sweeping extra sand. complete all as per direction of Engineer-in-Charge. The side joints / Open ends should be filled / sealed by M-15 grade concrete as required etc.
1.065 | P & F concrete paver blocks 80mm | 750 | M2
Providing and laying 80 mm thick factory made chamfered edge interlocking Cement Concrete paver blocks as per IS 15658 with approved color design & pattern in footpath, parks, lawns, drive ways or lighttraffic parking etc, of required strength, thickness & size/ shape, made by table vibratory method using mould, laid in required colour & pattern over 50mm thick compacted bed of sand/crusher dust, compacting andproper embedding/laying of inter locking paver blocks into the sand bedding layer through vibratory compaction by using plate vibrator, filling the joints with sand and cutting of paver blocks as per requiredsize and pattern, finishing and sweeping extra sand. complete all as per direction of Engineer-in-Charge. The side joints / Open ends should be filled / sealed by M-15 grade concrete as required etc.
1.066 | Plum concrete
1.067 | Providing and Laying Plumn concrete | 450 | M3
Plum Concrete (1:3:6): Plain cement concrete of nominal mix (1:3:6 ) with coarse aggregate of which stone boulder of size 225mm to 150mm of 60% of total dry volume to be placed in position as directed by Eng-incharge, 67% - 40mm down shingle 20mm down bazzri, Coarse Sand, Cement mechanically mixed in 1:3:6 of rest volume and placed in position and compacted by any means asdirected including cost of shuttering. USE CONCRETE MIXER WITH HOPPER
1.068 | Plain Cement Concrete
Providing and Laying plain cement concrete,machine mixed and mechanically vibrated in foundations, plinth , under floors etc ,including all necessary cost of centring and shuttering.
1.069 | P & L PCC M7.5 (1:4:8) grade | 600 | M3
1:4:8 (1 cement : 4 Coarse aggregate : 8 graded stone aggregate 40 mm nominal size)
1.07 | P & L PCC M10 (1:3:6) grade | 600 | M3
1:3:6 (1 cement : 3 Coarse aggregate : 6 graded stone aggregate 20 mm and below )
1.071 | P & L PCC M15 (1:2:4) grade | 600 | M3
1:2:4 (1 cement : 2 Coarse aggregate : 4 graded stone aggregate 20 mm and below )
1.072 | Damp Proof Course
1.073 | P & L 40 mm thk DPC M15(1:2:4) grade | 150 | M3
Providing and laying damp-proof course 40 mm thick with cement concrete 1:2:4 (1 cement : 2 coarse sand (zone-III) : 4 graded stone aggregate 12.5 mm nominal size) as directed by EIC
1.074 | Reinforced Cement Concrete
1.075 | In Foundation & Plinth
1.076 | P&L RCC M20 in foundation and plinth | 450 | M3
Providing and placing to correct line and level, in position, machine mixed reinforced cement concrete RCC of grade M20 (using 20 mm nominal guage graded stone aggregate) with required slump ,machine mixed andmechanically vibrated and finished to a fair face but excluding the cost of centering, shuttering and reinforcement in foundation and plinth for rafts,footings,bases of columns,pedestals, beams,walls , columns,slabs,machine and equipment foundations,pile caps,box sections,pipe supports etc. with necessary steel scaffoldings complete in all respects as per direction of EIC.
1.077 | P&L RCC M25 in foundation and plinth | 450 | M3
Same as abive item but with concrete of grade M- 25
1.078 | P&L RCC M30 in foundation and plinth | 600 | M3
Same as above item but with concrete of grade M- 30
1.079 | In Super structure
1.08 | P&L RCC M20 in upto GF slab | 600 | M3
Providing and placing to correct line and level, in position, machine mixed reinforced cement concrete RCC of grade M20(using 20 mm nominal guage graded stone aggregate) with required slump forcolumn/beam/slab/Pardis/Fins etc machine mixed ,mechanically vibrated and finished to a fair face but excluding the cost of centering ,shuttering and reinforcement in super structure at heights upto GF slab of column , pillars , posts,attached pilaster, portals , structs , inclined posts , pedestal for equipments with necessary steel scaffolding at all heights as per direction of EIC.
1.08 | Extra for additional lift above ground floor slab for above items - M20 Grade
1 | For First Floor | 600 | M3
2 | For second Floor | 600 | M3
1.081 | P&L RCC M25 upto GF slab | 600 | M3
1.082 | Extra for additional lift above ground floor slab for above items - M25 Grade
1 | For First Floor | 600 | M3
2 | For second Floor | 600 | M3
1.082 | P&L RCC M30 in superstructure | 750 | M3
Same as above item but with concrete of grade M- 30
1.083 | Precast Concrete
1.084 | P & L precast RCC covers of M25 grade | 750 | M3
Providing and fixing precast reinforced concrete cable trench covers, drain covers, fencing post, etc. of class M25 concrete w/c 0.5 (max) leaving cut-outs/ pockets, placing of inserts/ embedments, etc.,complete all as per drawing including shuttering, vibrating,machine mixing, providing lifting arrangements, placing inserts curing handling, transporting, etc. complete but excluding the cost of providingreinforcement, inserts / embedments, with 30 mm downgraded aggregates. (Cement consumption 7.9 Bag/M3)
1.085 | Reinforcement and Embedments
1.086 | Prov, binding and placing HYSD Bars | 450 | TON
Providing all the materials including binding wires, cleaning, bending, cutting, hoisting, placing in position, lapping and binding with 16 SWG annealed soft iron wire or tack welding reinforcement steel for alltypes of RCC / Precast work irrespective of locations & levels all as per drawings including steel scaffolding, handling and transporting from site stores, complete as directed by using High yield strengthdeformed bars conforming to IS 1786 - HYSD Bars
1.087 | Supl. Fabr.and Fixing in position anchor | 84 | TON
Supplying,Fabricating and Fixing in position MS anchor plates,hooks ,inserts plates , MS flats , MS angle inserts and the like including welding MS lugs and embedding in cement concrete/RCC works as perapproved drawings complete in all respect and as per direction of EIC.
1.088 | Supl. Fabr. and fixing MS anchor bolts | 300 | KG
Supplying,Fabricating and Fixing in position MS Holding down bolts ,Heads, nuts, washer etc. and the like inlcuding embedding in cement concrete / RCC works as per approved drawings complete in all respectsincluding one coat of approved quality anti corrosive paint over a coat of approved quality primer.complete in all respect and as per direction of EIC.
1.089 | Shuttering
Providing,Fabricating,Erecting and fixing in position bolts and nuts ,nails and tiles etc. centering and shuttering materials true to the line and level including strutting,propping ,staging(including steelscaffolding) etc.with necessary bracing in all axes to give stable assembly including chamfering the corners of columns and beams etc whereever required including making joints in the shuttering fully leakproof.Striking,dismantling and removing aforesaid assembly after concreting is over,including all labours and materials complete in all respect and as per direction of Engineer- in charge.(Shutter board usesshould not be more than three times).
1.09 | In Foundation & Plinth
1.091 | Shuttering in foundation & Plinth | 3000 | M2
Foundation and plinth in: rafts,footings,column,pedestals,beams,walls ,slabs,machine and equipment foundation,pile caps,pipe support foundation .
1.092 | In Superstructure
1.093 | Shutt. of vertical member upto grnd flr | 3000 | M2
Shuttering of Column, Pillars, post, struts, inclind post , and similar vertical members upto ground floor slab including steel scaffolding.
1.094 | Shutt. of vertical member above grnd flr | 3000 | M2
Shuttering of Column, Pillars, post, struts, inclind post , and similar vertical members above ground floor slab including steel scaffolding
1.095 | Shutt. of slab and beam upto grnd. flr s | 2250 | M2
Shuttering of Lintel, Beam, Portal beam,Bracket, Cantiliver Beam, Suspended floor,slab,staircase Weist and landing slab with steps, chajja etc. upto ground floor slab including steel scaffolding.
1.096 | Shutt. of slab and beam above grnd. flr | 2250 | M2
Shuttering of Lintel, Beam, Portal beam,Bracket, Cantiliver Beam, Suspended floor,slab,staircase Weist and landing slab with steps, chajja etc. above ground floor slab including steel scaffolding
1.097 | Structural steel
1.098 | P/F/E Str steel (rolled / plate sec) | 30 | TON
Providing steel and supplying all material, fabricating and erecting structural steel work at all heights including steel scaffolding for roof trusses, purlins, beams, columns, chequered plate flooring, treads,risers, stringers, bracings, runners etc. at all heights including welding and gas cutting, drilling of holes etc. complete as per the approved drawing or as directed. Contractor shall use his own weldingset, gas cutting set, gas, electrodes, drill machine and other accessories, required for carrying out the entire work. The rate shall include supply and fixing of MS bolts, require Splicing, nuts, washers,require Splicing and applying one coat of Shalimar or any other approved make red oxide (primer) paint to all the exposed surfaces of steel. Structural steel section shall be of primary manufacturer. Structuralsteel shall be of yield stress of E250 conforming to Grade BR of IS: 2062.
1.099 | P/F/E Str Stl Gal. (rolled / plate sec) | 30 | TON
Providing steel and supplying all material, fabricating and erecting galvanized structural steel work at all heights including steel scaffolding for roof trusses, purlins, beams, columns, chequered plateflloring, treads, risers, stringers, bracings, runners etc. at all heights including welding and gas cutting, drilling of holes etc. complete as per the approved drawing or as directed. Contractor shalluse his own welding set, gas cutting set, gas, electrodes, drill machine and other accessories, required for carrying out the entire work. The rate shall include supply and fixing of GI bolts, and nuts, and washers.Structural steel section shall be of primary manufacturer and confirm to IS2062 requirements & GI coating shall confirm to IS2629 (1985) & 4759 (1996) .#contractor shall submit the test certificate of GI coatingthickness. Thickness should be 80 Microns HOT Dip.
1.01 | P/F/E Str steel (hollow / tubular sec) | 30 | TON
Steel work in built up hollow / tubular sec including cutting, hoisting, fixing in position and applying a priming coat of approved steel primer, welded and bolted including special shaped washers etc.complete. Hot finished welded type tubes.
1.0101 | P/F/E MS gate | 30 | TON
Providing, Fabricating and erecting MS gates consisting of MS Sections rolled / plates , including welding of sections as per design approved by the Owner. Fabricating the framework with necessary hinges, lockingarrangement including applying two coats of synthetic enamel paint of approved make over one coat of primer. Contractor shall use his own welding set, gas cutting set, gas, electrodes and other accessories,steel scaffolding required to complete the entire job. All steel section shall be of primary manufacturer and confirm to IS 4923 requirementsMake of Structural Steel - Tata,Sail,Vizag steel,Jindal. Make of electrode - ADVANI-OERLIKON, ESAB, ADOR, MODI
1.0102 | S/F/E Collapsible Steel gate | 3 | TON
Providing and fixing in position collapsible steel Gates with vertical channels 20x10x 2mm and braced with flat iron diagonals 20x5 mm size with top and bottom rail of T-iron 40x40x6mm with 40mm dia, steelpulleys complete with bolts, nuts, locking arrangement, stoppers, handles including applying a priming coat of approved steel primer.
1.0103 | F&E structural steel work | 75 | TON
Fabricating and erecting in position, Structural steel work at all heights including steel scaffolding for roof trusses, purlins, beams, columns, chequered plate flooring, treads, risers, stringers, bracings,runners etc. at all heights including welding and gas cutting, drilling of holes etc. complete as directed. Contractor shall use his own welding set, gas cutting set, gas, electrodes, drill machine and otheraccessories, required for carrying out the entire work. The rate shall include supply and fixing of MS bolts, and nuts, and washers and applying one coat of Shalimar or any other approved make red oxide(primer) paint to all the exposed surfaces of steel. Only structural Steel to be provided by Owner at the nearest store rates quoted shall include necessary carting of free issue material within lead of 5KM
1.0104 | P&S MS Chequered plates | 15 | TON
Providing steel and Supplying all material for Fabricating and erecting all types of steel work including welding, gas cutting, grinding, drilling of holes, or other lifting arrangements etc. Contractor shalluse his own welding set, gas cutting set, gas, approved quality of welding electrodes, drill machine and other accessories, required for carrying out the entire work. The rate shall include supply and fixingof MS bolts, and nuts, and washers and applying coats of Zinc primer to all the exposed surfaces of steel as directed by EIC. For MS Chequered plates.
1.0105 | Prov.& erecting GI grating | 1.5 | TON
Supplying, fabricating, transporting to site and erecting GI grating in position hot dip galvanized members / structures fabricated as per approved drawings including galvanizing the sections (Zinc coatingminimum 80-100 micron DFT) / accessories as per specifications and touch up zinc paint after galvanizing in areas where needed / approved after erection.(Grating size 500 shall be as per drawing. All gratingswill be supplied by Agency. Agency shall use his own all the tool & tackles to complete the entire work, as per the direction of the site engineer. Agency must approve the sample of grating by TATA Powerrepresentative before manufacturing of all the gratings.
1.0106 | Providing and fixing M.S. grills | 300 | KG
Providing and fixing M.S. grills of required pattern in frames of windows etc. with M.S. flats, square or round bars etc. including priming coat with approved steel primer all complete. Fixed to steelwindows by welding.
1.0107 | Supplying and fixing rolling shutters | 150 | M2
Supplying and fixing rolling shutters of approved make, made of required size M.S. laths, interlocked together through their entire length and jointed together at the end by end locks, mounted on specially designedpipe shaft with brackets, side guides and arrangements for inside and outside locking with push and pull operation complete, including the cost of providing and fixing necessary 27.5 cm long wire springsmanufactured from high tensile steel wire of adequate strength conforming to IS: 4454 -part 1 and M.S. top cover of required thickness for rolling shutters. 80x1.25mm M.S. laths with 1.25 mm thick top cover.(Opening Size shall be considered for payment)
1.0108 | Extra for providing mechanical device | 30 | EA
Extra for providing mechanical device chain and crank operation for operating rolling shutters- Exceeding 10.00 sqm and upto 16.80 sqm in the area
1.0109 | Prov, binding and placing MS Plain Bars | 30 | TON
Providing all the materials including binding wires, cleaning, bending, cutting, hoisting, placing in position, lapping and binding with 16 SWG annealed soft iron wire or tack welding reinforcement steel for alltypes of RCC work irrespective of locations & levels all as per drawings including handling and transporting from site stores complete as directed y using Mild Steel bars conforming to IS 432 - M S Bars / rods
1.011 | Handrailing,steel Gate Fixing
1.0111 | P&F stainless steel handrail, grills | 30 | TON
Providing and fixing mat finish stainless steel (Grade 304) gate, grill, etc. made of hollow tubes, channels, plates etc., including welding, grinding, buffing, polishing and making curvature (wherever required)and fitting the same with necessary stainless steel nuts and bolts complete. Fixing the gate with necessary accessories & stainless steel dash fasteners, stainless steel bolts etc., of required size, withsuitable arrangement as per approval of Engineer-in-charge, (for payment purpose weight of stainless steel members shall be considered including fixing s.s. accessories such as nuts, bolts, fasteners etc.). List ofApproved make-JINDAL , FABRINOX , SAIL , SALEM OR APPROVED EQUIVALENT
1.0112 | P&F stainless steel Railings | 30 | M
Supplying,and fixing of stainless steel of 304 grade in hand railing using 50mm dia of 2mm thick circular pipe with Balustrade of size 32mm x 32mm x 2mm @ 0.90mtr. C/C and stainless square pipe bracing of size 32mmx 32mm x 2mm in 3 rows in stair case as per approved design and specification, buffing, polishing etc. with cost, conveyance, taxes of all materilas, labour, Tools & Tackels etc. required for the complete inall respect.
1.0113 | Fencing
1.0114 | P,S&F chain link fencing | 750 | M2
Providing , stretching and fixing chain link fencing 2" square and of gauge 10 (bare metal thickness) on angle posts with heavy duty GI split pins etc. in position complete as directed at all Heights includingsteel scaffolding.
1.0115 | P&F in position Concertina Coil | 750 | M
Providing and fixing concertina coil fencing with punched tape concertina coil 600 mm dia 10 metre openable length ( total length 90 m), having 50 nos rounds per 6 metre length, for all height of wall withexisting angle iron 'Y' shaped . The wire shall be of 12 SWG tensile wire. 2no. reninforce Barbed wire placed horizontaly to mentain the line of Concertina coil, stud tied with G.I. staples. Including necessarybolts or G.I. barbed wire tied to angle iron by using U-nails and GI wire, all complete as per direction of Engineerin-in-charge, with reinforced barbed tape(R.B.T.) / Spring core (2.5mm thick) wire of hightensile strength of 165 kg/ sq.mm with tape (0.52 mm thick) and weight 43.478 gm/ metre. including cost of scaffolding etc complete and as directed by EIC
1.0116 | P&F Razor barbed wire | 450 | M
P<(>&<)>F Razor barbed wire Providing and fixing reinforced barbed wire tape (RBT) (2.6mm) thick single wire along the boundary wall / fencing on angle iron post withall necessary fitting such as welding of nuts, bolts, clips, split pins, steel scaffolding, TSP & labour etc. complete.
1.0117 | Providing and fixing G I barbed wire | 450 | M
Providing and fixing G I barbed wire of 10 gauge along the boundary wall / fencing on angle iron post with all necessary fitting such as welding of nuts, bolts, clips, split pins, manpower etc. complete
1.0118 | Masonary Work
1.0119 | P & L uncoursed rubble masonry In CM 1:5 | 750 | M3
Providing and constructing uncoursed rubble masonry in CM 1:5 including leaving inserts / pockets, steel scaffolding, curing, raking out joints for plastering / pointing complete for 0 to 4.00 Mtrs. High as directedby EIC. (Cement consumption 2.26 bag/M3)
1.012 | Fly ash brickwork
Providing & laying non modular fly ash bricks conforming to IS:12894, class designation 7.5 average compressive strength thoroughly soaked in water, with Cement mortar 1:5 (1 cement : 5 coarse sand) includingracking out joints, curing etc.necessary steel scaffoldings at all heights in all respects complete as directed by the Engineer-in-charge.
1.0121 | Foundation and Plinth | 150 | M3
P& L 1st class Brickwork in foundation and plinth
1.0122 | Sperstructure at all heights. | 750 | M3
P& L 1st class Brickwork in superstructure
1.0123 | P& L upto 115 thk Brickwork class 7.5 | 300 | M2
Providing all material and constructing half brick masonry using bricks of class designation 7.5 conforming to IS:3102 table moulded bricks (Fly Ash Bricks), with two numbers 6mm diamete MS reinforcement at everythird course embedded in cement mortar in superstructure at all heights (The rate shall include the cost of reinforcemet) , necessary steel scaffoldings in all respect complete as per direction of EIC.
1.0124 | P&L Siporex Block Masonary | 150 | M3
Supplying & laying of Siporex block for wall 230mm thick and above in cement mortar(1:4) including scaffolding at all heights,curing,raking joints, etc.
1.0125 | P&L AAC Block Masonary | 150 | M3
Providing and laying autoclaved aerated cement (AAC) blocks masonry with 150/200 mm thick in super structure above plinth level in cement mortar 1:4 (1 cement : 4 coarse sand). The rate includes providing, placingandproperly inserted to RCC column 2 Nos. 6 mm dia M.S. bars at every third course of masonry work. 2nos. 8mm dia tor steel reinforcement placed vertically along the jambs of opening connecting sill of windowsandlintels including placing of 50mm thick Cement Concrete of 1:2:4 (1 cement : 2 coarse sand : 4 grade stone aggregate 20mm nominal size) shall be done as per drawing and directionof Engineer In charge.Reinforcement, Concreting and shuttering provided shall be paid separately as per relevant BOQ Items. Rates quoted shall be inclusive of all materials loading / unloading ,scaffolding, curingetc. complete.
1.0126 | Plastering Works
1.0127 | P & L 6 mm thk internal plaster | 150 | M2
Providing and plastering for Ceiling with cement mortar 1:4 mix finish smooth including providing and erecting steel scaffolding, hacking concrete surface, providing bands, grooves drip moulds, curing, etc. - 6mm thk
1.0128 | P & L 12 mm thk internal plaster | 1500 | M2
Providing and plastering internal surfaces of concrete and brick work such as walls, columns, beams, etc. with cement mortar 1:4 mix finish smooth including providing and erecting steel scaffolding, hackingconcrete surface, providing bands, grooves drip moulds, curing, etc. - 12 mm thk
1.0129 | P & L 18 mm thk external plaster | 1500 | M2
Providing all materials and carrying out plaster 18 mm thick in sigle layer and plastering external surfaces of concrete and brick work such as walls, columns, beams etc. with 1:4 cement mortar, includingproviding & erecting steel scaffolding, hacking of concrete surfaces, curing including bands, drip moulds, grooves, etc. complete with 2% Accoproof or approved waterproofing compound
1.013 | P & L 25 mm thk double external plaster | 1500 | M2
Providing all materials and carrying out 25 mm thick plaster in two layers (first layer of 16 to 18 mm and second layer of 6 to 8 mm thickness ) and plastering external surfaces of concrete and brick worksuch as walls, columns, beams etc. with 1:4 cement mortar, including providing & erecting steel scaffolding, hacking of concrete surfaces, curing including bands, drip moulds, grooves, etc. complete with 2%Accoproof or approved waterproofing compound
1.0131 | Groove plastering in Boundary wall | 750 | EA
1.0132 | P & F chicken mesh of 1.5 mm dia | 600 | M2
1.0133 | P & L cement pointing 1:3 cement mortar | 600 | M2
1.0134 | Painting Works
1.0135 | P & L Elastomeric coating | 450 | M2
Providing & applying two coats of Elastomeric coating having 200-300% elongation over a coat of primer over properly prepared plaster surface including scrapping all loose material on existing plastered surfaceetc. (Materials should be UV protected).
1.0136 | P & L white wash (3 coats) | 450 | M2
Providing all materials, tools tackles and labour, preparing the surface by scrapping / wire brushing to remove loose scales, Applying 3 coats of White Wash of approved Shade & Manufacturer, including necessarysteel scaffolding / staging etc. complete as directed by EIC.
1.0137 | P & L waterproof cement base paint | 600 | M2
Providing all materials, tools tackles and labour, preparing the surface by scrapping / wire brushing to remove loose scales, Applying 3 coats of waterproof Cement based Paint of approved Shade & ManufacturerSnowcen or equivalent, including necessary steel scaffolding / staging etc. complete as directed by EIC.
1.0138 | P & L Oil bound distemper | 600 | M2
Providing and applying oil bound washable distemper of approved brand and manufacture to give an even shade New work (two or more coats) over and including preparing the surface and applying water thinnable primingcoat with cement primer.
1.0139 | P & L Plaster of Paris | 300 | M2
Providing all materials, tools, service etc. including providing and erecting scaffolding at all heights and carrying out Plaster of Paris punning (average 6 mm thk.) to existing walls as well as newly plasteredsurfaces in perfect line and plumb to prepare them to receive Acrylic emulsion paint.( Walls and Ceiling ) (Internal surfaces) including necessary surface preparation if required
1.014 | P & L Exterior quality paint | 300 | M2
Providing all materials, tools tackles and labour, preparing the surface by scrapping / sand papering to remove loose scales/ filling holes and cracks with putty etc. making the surface to receive exterior qualitypaint, Applying a coat of approved water thinnable Primer ,two or more coat of Paint. Including necessary steel scaffolding / staging etc. complete including cost of Priming coat. Paint shall be of First QualityManufactured by Asian / Burger / Nerolac / Dulux / Shalimar paints. New work (Two or more coats applied @ 1.67 litre/ 10 sqm. Over and including priming coat of exterior primer applied @ 1.2 litre/10 sqm.Exterior quality Weather Proof Acrylic Emulsion Paint (Apex or equivalent)
| P & L exterior quality paint on existing painted surface | 750 | M2
Preparing existing painted external surfaces of walls for a new coat of paint by scraping, sand papering, and thorough cleaning to achieve a sound, even, and smooth substrate. This include applying primer on prepared surface and one coat of finish paint as directed by the Engineer-in-Charge. Note: Rate quoted is deemed to include for a) Providing and removal of scaffolding wherever necessary b) Covering doors, windows, floors, fittings etc to protect from paint splashes c) Washing floors, cleaning glass, joineries, electrical fittings etc and leaving the premise clean and tidy.
1.0141 | P & L Inerior quality paint | 750 | M2
Providing all materials, tools tackles and labour, preparing the surface by scrapping / sand papering to remove loose scales making the surface plane by applying putty etc. making the surface to receive Interiorquality paint, Applying a coat of approved water based Primer and Two or more coat of Paint. Including necessary steel scaffolding / staging etc. complete.The job includes cost of applying 2 coats of putty(2mm), Primingcoat and 2 or more finish paint. Paint shall be of First Quality Manufactured by Asian / Burger / Nerolac / Dulux / Shalimar paints.New work (Two or more coats applied @ 1.21 litre/ 10 sqm. two or more coat of putty Over and including priming coat of interior primer applied @ 0.8 litre/10 sqm.Internal quality Acrylic Emulsion paint (Tractor Emulsion or equivalent)
1.0142 | P & L interior quality Paint on existing painted surface | 750 | M2
Preparing the existing painted surfaces of walls & ceiling by scrapping, sand papering, cleaning and Providing and applying white cement based putty of over the walls surface to prepare the surface even and smooth including necessary repairs to cracks/scratches and applying wall primer coat and Two coat of finish paint etc., complete all as specified and directed by Engineer in charge. Note: Rate quoted is deemed to include for a) Providing and removal of scaffolding wherever necessary b) Covering doors, windows, floors, fittings etc to protect from paint splashes c) Washing floors, cleaning glass, joineries, electrical fittings etc and leaving the premise clean and tidy.
1.0142 | P & L Synthetic enamel paint | 300 | M2
Providing all materials, tools tackles and labour, preparing the surface by scrapping / sand papering to remove loose scales, making the surface plain receive Applying priming coat of ready mixed zinc chromate yellowprimer on and Two or more Coats of Paint on all surfaces. Including necessary scaffolding / staging etc. complete including cost of Priming coat. Paint shall be of First Quality Manufactured by Asian / Burger /Nerolac / Dulux / Shalimar paints. Synthetic Enamel Paint (Apcolite or equivalent)
1.0143 | P & L wooden polish | 150 | M2
Providing all materials, tools tackles and labour, preparing the surface by scrapping / sand papering to remove loose scales, making the surface plain, Applying 2 coats Melamine polishing on wood work using Sprayingmachine. Including necessary steel scaffolding / staging etc. complete as directed. Paint shall be of First Quality. Melamine polishing on wood work (two or more coat).
1.0144 | P & L anti corrosive bitumastic paint | 150 | M2
Painting with black anti-corrosive bitumastic paint of approved brand and manufacture to give an even shade : Two or more coats on new work
1.0145 | P & L neat cemet punning | 300 | M2
Supplying, applying Cement punning as directed by EIC and as per industry standards.
1.0146 | Flooring
1.0147 | P&L Heavy duty Parking tile | 300 | M2
Providing and fixing first quality Heavy Duty Parking tiles (1st Quality) of Kajaria / Nitco or equivalent tiles approved by owner to match existing shade in floor & dado, laid to line and level on cementmortar 1:4 bedding upto 40mm , floated with matching cement etc. complete of all sizes upto 600 x 600.(12 mm thick equivalant to Kajaria DURATEC XT)
1.0148 | P & L Heavy Duty Chequered Tile | 75 | M2
Providing and fixing first quality Heavy Duty Chequred Tiles as approved by owner to match existing shade in floor & dado, laid to line and level on cement mortar 1:4 bedding upto 40mm , floated with matchingcement etc. complete of all sizes upto 300 x 300 x 25mm .
1.0149 | P & L M20 grade IPS Flooring | 75 | M2
Providing all the materials laying Indian Patent Stone (IPS) flooring in M20 grade concrete, including finishing the surface & curing etc. complete as directed by EIC.Avg upto 37 mm thk with Glass strips 5mm thk in panels not exceeding 2.0 sqm (Cement Consumption 0.48 Bag/M2)
1.015 | P & L Kota stone slab flooring(1:4) | 150 | M2
25mm thick Kota stone slab flooring over 20 mm (average) thick base laid over and jointed with grey cement slurry mixed with pigment to match the shade of the slab including rubbing and polishing complete with base ofcement mortar 1 : 4 (1 cement : 4 coarse sand) : 25 mm thick.
1.0151 | P & L Kota stone slab flooring(1:3) | 150 | M2
25mm thick Kota stone slabs 20 mm thick in risers of steps, skirting, dado and pillars laid on 12 mm (average) thick cement mortar 1:3 (1 cement 3coarse sand) and jointed with grey cement slurry mixed withpigment to match the shade of the slabs, including rubbing and polishing complete. The rates quoted shall be inclusive of providing nosing, anti skid groove of 3no (3x3mm) on treads & riser complete.
1.0152 | P & F anti- skid ceramic tiles 600x600mm | 150 | M2
Providing and laying anti- skid Ceramic tiles of size 300 x 300mm in floor & dado in different sizes (thickness to be specified by the manufacturer) with water absorption less than 0.08% and conforming toIS:15622, of approved brand & manufacturer, in all colours and shade, laid on 40 mm thick cement mortar 1:5 (1 cement: 5 coarse sand) jointing with grey cement slurry @3.3 kg/sqm including grouting the joints withwhite cement and matching pigments etc. The tiles must be cut with the zero chipping diamond cutter only .
1.0153 | P & F ceramic Wall tiles | 75 | M2
Providing and fixing first quality Wall tiles (1st Quality) of size 300 x 450 mm Kajaria / Nitco or equivalent tiles approved by owner to match existing shade in wall & dado, laid to line and level on cement mortar1:4 bedding upto 40mm , floated with matching cement etc. complete of all sizes upto. Rate shall be inclusive of one coat of rough plaster to receive dado tiles.
1.0154 | P & F glazed ceramic tiles | 75 | M2
Providing and laying Ceramic glazed floor tiles of size 300x300 mm (thickness to be specified by the manufacturer) of 1st quality conforming to IS : 15622 of approved make in colours laid on 40 mm thickcement mortar 1:5 (1 Cement : 5 Coarse sand), Jointing with grey cement slurry @ 3.3 kg/sqm including pointing the joints with white cement and matching pigment etc., complete.
1.0155 | P & F vitrified tiles 600x600mm | 150 | M2
Providing and laying vitrified floor tiles of size 600x600mm (thickness to be specified by the manufacturer) with water absorption less than 0.08% and conforming to IS: 15622, of approved make, in all colours andshades, laid on 75mm thick cement mortar 1:4 (1 cement : 4 coarse sand), jointing with grey cement slurry @ 3.3 kg/ sqm including grouting the joints with white cement and matching pigments etc., complete. (BasePrice 550.00 per sqm )
1.0156 | P & F vitrified tiles 600x600mm | 150 | M2
Providing and laying vitrified floor tiles of size 600x600mm (thickness to be specified by the manufacturer) with water absorption less than 0.08% and conforming to IS: 15622, of approved make, in all colours andshades, laid on 75mm thick cement mortar 1:4 (1 cement : 4 coarse sand), jointing with grey cement slurry @ 3.3 kg/ sqm including grouting the joints with white cement and matching pigments etc., complete. (Approvedmake Mabonite, Double Charge/equivalent thickness of tile 8mm to 10 mm)(Base Price 700.00 per sqm )
1.0157 | P & F acid / alkali resistant tiles | 75 | M2
Supplying, Providing and fixing ceramic unglazed vitreous acid / alkali resistant tiles in flooring /dado using 150 x 150 x 20mm thick tiles conforming to IS 4457 over 30mm thick 1:3 acid resistant cement (10Kg/m2) mortar bedding including raking of joints, filling and flush pointing with acid / alkali resistant cement mortar 1:3 etc complete
1.0158 | P & L black kaddappa stone | 75 | M2
Providing and fixing 35mm thick machine cut machine polished black kaddappa stone of any sizes for counter / cooking platform with necessary cement mortar bedding and floating with matching colourcement, curing, polishing, cleaning etc. or cutting grooves in walls & redoing in CM (1:3) complete as directed by EIC.
1.0159 | Prov. serv. for polishing existing floor | 75 | M2
Providing all services and consumables for cleaning, rubbing and grinding of existing terrazo/mosaic flooring i/c polishing to the desired finish complete at all floor levels as directed by EIC. Therates quoted shall be inclusive of disposing all slush / muck/ debris to designated place as per Engineer In charge
1.016 | P& F 18 mm thk mirror polished granite | 150 | M2
Providing and fixing 18mm thick gang saw cut mirror polished (premoulded and prepolished) machine cut for kitchen platforms, vanity counters ,window sills , facias and similar locations of required size ofapproved shade, colour and texture laid over 20mm thick base cement mortar 1:4 (1 cement : 4 coarse sand) with joints treated with white cement, mixed with matching pigment, epoxy touch ups, including rubbing,curing moulding and polishing to edge to give high gloss finish etc. complete at all levels Granite of any colour and shade. Area of slab over 0.50 sqm.
1.0162 | P& F 18 mm thk mirror polished marble | 180 | M2
Providing and fixing 18mm thick gang saw cut mirror polished (premoulded and prepolished) machine cut for kitchen platforms, vanity counters , facias and similar locations of required size of approved shade, colourand texture laid over 20mm thick base cement mortar 1:4 (1 cement : 4 coarse sand) with joints treated with white cement, mixed with matching pigment, epoxy touch ups, including rubbing, curing moulding andpolishing to edge to give high gloss finish etc. complete at all levels. a) Raj Nagar Plain white marble/ Udaipur green marble/ Zebra black marble. Area of slab over 0.50 sqm.
1.0163 | P& F 18 mm thk mirror polished granite | 300 | M
Providing and fixing in position 18mm thick Mirror polished Granite of approved shade for Doors and window sills and jambs. The rates quoted shall include cutting, providing necessary bedding in CM1:4 / adhesive,moulding of edges etc. complete. the rate quoted of the item shall be for width of 230mm and the same shall be measured on pro rata basis in case of varioation in width of granite strip provided.
1.0164 | P&F 18 mm thk granite for stair treads | 300 | M
Providing round edge moulding to 18 mm thick Granite Stones along with required 3 nos V groove for Stair tread upto 300mm wide, including moundling and machine polishing to edge to give high gloss finish etc.complete as per design approved by Engineer-in-Charge.
1.0165 | P&F 1mm thk Vinyle Flooring | 150 | M2
Providing and placing in position of approved quality and shade 1mm thick Vinyl Flooring/ skirting with require adhesive of approved make etc. Self leveling compound or floor leveler, is used to level outshallow dips and humps in a subfloor, prior to installing a finished floor covering.The rates quoted shall include necessary leveling cleaing and preparing surface for receiving vinyl floor, necessary consumables,tools tackels, transportation, loading unloading etc. complete . Net floor area shall be measured for payment. List of approved make - POLYFLOR, GERFLOR, TARKETT, ARMSTRONG, FORBO,RESPONSIVE, LG HAUSYS, EBACO
1.0166 | Wall Caldding
1.0167 | P&F ACP cladding | 150 | M2
Providing, fitting & fixing wall panelling made out of ACP Sheet Aluminum Extruded section horizontal & vertical members placed at spacing 2'-0" x 2'-0" C/C with 4mm thick A.C.P. including cost,conveyance, taxes of all material, instalation charges etc complete.
1.0168 | P&F WPC Cladding | 150 | M2
Providing and fixing in position wall panelling with WPC (Wood Plastic composite) Board finish of approved make (Greenlam /Century or equivalent), including providing and installing base frame in plysections of appropriate thickness including all necessary consumables, hardwares etc complete. Sealing gaps between sheets with colour and material to give monolithic look.
1.0169 | P&F HPL Cladding | 150 | M2
Providing and fixing in position wall panelling with HPL (High Pressure Laminate) Board finish of approved make (Greenlam/Century or equivalent), including providing and installing base frame in plysections of appropriate thickness including all necessary consumables, hardwares etc complete. Sealing gaps between sheets with colour and material to give monolithic look.
1.017 | P & F aluminium Fins Cladding | 300 | M2
P/F of Powder Coated aluminium tube(50mmX100mm) 16 guage,anodized and powder coated with approved colour: Cladding Providing all materials and installing Sloted angles as wall panelling / facade, includingprovidingand installing base frame in 50mm X 100 mm 16 gauge anodized aluminium sloted sections backing of appropriate thickness. Sealing gaps between sheets with sealant of PU type and material to give monolithiclook including steel scaffolding /access, making cut-out of required sizes and supporting framework for door opening as specified in approved drawings and manufacturer specification using metal stud framesections,connecting clip, drywall screws, anchor bolts, backing strips, includes filling and finishing. Spacing of fins shall be 100 mm c/c Make- Jindal /Hindalco.
1.0171 | P& F wooden panelling for chair marks | 300 | M
Providing and Fixing Wooden Panelling 350mm wide, using 12mm is: 710 grade green ply wood back side pasted 0.8mm & front side with 1mm Laminate as per approved Make , Shade & Pattern, down & upper edges ofply banded with 22/2mm edge-band and fixed with mirror screw. The rates quoted shall be inclusive of all tools , tackels, consumables hardware etc. complete as directed by EIC.
1.0172 | Door
1.0173 | P and F Wooden Door / Window frames | 150 | M
Providing and Fixing Wooden Door / Window frames for cross section of frame upto 125mm x 75mm made of seasoned Sal Wood / Akashi wood, free from knots.These shall be properly framed mortised together, Costincluding providing minimum 6 number of M.S. holdfasts lugs painted with red oxide paint (Each holdfast will be fixed to the frame with 3 Nos. of 50mm long galvanized iron screws) or with nylon fasteners ofHILTI HRD C countersunk 10mm dia & 140mm length (Use 8no. Fastener in each frame).These shall be properly framed mortised together, wooden polish / paint as directed by EIC.
1.0174 | P & F solid core flush door. | 225 | M2
Providing and fixing 35 to 38 mm thick commercial flush door shutter with 1.5 mm thick laminate on both side of approved make and shade. Rate shall also include provision of 10 mm thick teak wood beading around theshutter, making it of appropriate size of existing door shutter, all the locking accessories, mortice or Round lock on both sides heavy duty brass hinges, heavy duty door closer hyper make sleek model, polishingor painting complete as directed. shutters to be fixed in existing frames.
1.0175 | P & F solid core flush door with frames | 300 | M2
Providing and fixing of door frame size-125x75mm with HRD C nylon fasteners (8no) and 36 mm thick flush door shutter, exterior grade phenol formaldehyde (PF) resin bonded , BWR grade, conforming to IS:2202(Part-I), solid core block board construction of approved manufacturer finished with 1 mm thick laminate of approved make and shade fixed in pattern to both faces to make overall thickness of shutter as 38 mm withmapple wood lipping all around, cutting rebate in shutter, including 4 nos. ISI marked Stainless steel ball bearing hinges 100x55x3mm in size with S.S. screws of approved make etc., cost shall including visionpanel of 8mm thick clear glass fixed with 8mm thick leaping in both side of glass, stainless steel 304 Grade bright finished mortise latch and lock set, with Euro profile cylinder and a pair of stainless steel 304Grade lever handle and key hole and thumb turn on other side with necessary s.s screws,Door stopper Tower bolt of size150mm x 16mm, aluminium extruded section body tubular type universal hydraulic doorcloser (having brand logo with ISi, IS : 3564, embossed on the body, door weight upto 36 kg to 80 kg and door width from 701 mm to 1000 mm), with double speed adjustment with necessary accessories and screws etc.complete. Approved make of Signature, Greenlam, Century or Marino. Hardware Fittings make- Godrej, Dorma, Enox, Hafele, Ozone or Equivalentand as per approved palette.
1.0176 | P & F WPC door Shutter | 300 | M2
Supplying and fixing 30mm thick Solid WPC (wood Plastic composite) door shutter (make: Green/Century or equivalent ) for bath/toilet with all SS fittings ( 3nos 4" butt hinges, 2nos 6" door handle, 2nos 8" Tower Bolt)
1.0177 | P & F WPC door frames | 300 | M
Supplying and fixing 65 x 90/100 mm solid WPC (wood plastic compacted) door frame ( make: Green/Century or equivalent) including 6 nos 6" anchor bolts/hold fast per each door.
1.0178 | P&F 12 mm Glass door with Alumin. Frame | 150 | M2
Providing and fixing of fully glazed door with minimum 12mm thick glass toughened by horizontal process of St. gobain, modi guard or equivalent make. The door shall have powder coated aluminium frame including allnecessary hardware such as double action hydraulic heavy duty floor spring IS:6315, door handle on both sides including cost of cutting floors as required. All hardwares shall be of Godrej, or equivalent,whatever necessary and required numbers to complete the job in all respect. as per the instruction of the Architects.
1.0179 | P&F of single shutter fully glazed door | 75 | M2
Providing and fixing of Single shutter fully glazed door with minimum 12mm thick glass toughened by horizontal process of saint-gobain, modi guard . make. The door shall be frameless and including all necessaryhardware such as using double action hydraulic heavy duty floor spring IS:6315, H-type door handle set of size 350/200mmx25mm, Dead Lock, Top & bottom patch, L-brakets for extension glass on both side etc. allcompelete as per the direction of EIC, Cost including of cutting floors as required. All hardwares make shall be of Godrej, Dorma,Doorset ,Ozone,H Type SS satin finish push pull door handle for doors (appx 350mm main door and appx. 200mm cabin doors)
1.018 | P&F of double shutter fully glazed door | 300 | M2
Providing and fixing of double shutter fully glazed door with minimum 12mm thick glass toughened by horizontal process of saint-gobain, modi guard . make. The door shall be frameless and including all necessaryhardware such as using patch fittings, double action hydraulic heavy duty floor spring IS:6315 on both side, H-type door handle of size 350/200mmx25mm on both sides, Dead Lock on both side, Top & bottom patchboth shutter, L-brakets for extension glass on both side etc. all compelete as per the direction of EIC, Cost including of cutting floors as required.All hardwares make shall be of Godrej, Dorma,Doorset ,Ozone .<(>,<)> H Type SS satin finish push pull door handle for doors (appx 350mm main door and appx. 200mm cabin doors)
1.0181 | P &F Alumin. doors partly panelled | 45 | M2
Providing and fixing powder coated aluminium doors part panelled and part louvered or glass 5.5mm thick ( for all sizes ) Main frame shall be made out of Hollow extruded sections of size 100mm x 75mm x 16 gauge.The louvers / glass shall be made of 5.5mm thick and panels shall be of 4mm thk ACP inside suitable aluminium 16 gauges channels fixed to main frame by 2 nos. 4 mm aluminium rivets fixed at 45 deg etc. with all fittings complete.
1.0182 | Single/Dble shutred fully panelled doors | 45 | M2
Providing and fixing single or double shuttered fully panelled POWDER COATED doors conforming to IS:1868. Main frame shall be made out of aluminium tubes of size 100mm x 45mm x 16 gauge. The shutters shallconsist of 45mm x 45mm x 16 gauge top rail and styles, 95mm x 45mm x 16 gauge bottom rail and panelled with ACP 4mm thk, including necessary locking arrangement, handles on one or both the shutters, weather strip,floor springs for one or both shutters, tower bolts for one shutter etc. with pivots for each shutter including fixing necessary rubber woolen felt sealing etc. complete as directed by EIC. Aluminium sections to beof Jindal / Indal make.
1.0183 | P&F 25 mm thk PVC flush door with frame | 45 | M2
Providing and fixing PVC door frames and Shutter PVC. 25 mm thick PVC flush door shutters made out of a one piece Multi chamber extruded PVC section of the size of 762 mm X 25 mm or less as per requirement with anaverage wall thickness of 1 mm (± 0.3 mm). PVC foam end cap of size 23x10 mm are provided on both vertical edges to ensure the overall thickness of 25 mm. M.S. tube having dimensions 19 mm x 19 mm and 1.0 mm(± 0.1 mm) is inserted along the hinge side of the door. Core of the door shutter should be filled with High Density Polyurethane foam. The Top & Bottom edges of the shutter are covered with an end-cap of thesize 25 mm X 11 mm. Door shutter shall be reinforced with special polymeric reinforcements as per manufacturer’s specification and direction of Engineer-in-charge to take up necessary hardware andfixtures. Stickers indicating the locations of hardware will be pasted at appropriate places
1.0184 | Prov. vision panel upto 0.1 sqm | 75 | M2
Providing vision panel upto 0.1 sqm in all type of flush doors (Only area of glass vision panel made in door shutter will be measured) : Rectangular or square
1.0185 | Window
1.0186 | P & F Aluminium louvered window | 75 | M2
Providing & fixing Aluminium louvered POWDER COATED windows(fixed) conforming IS:1868. Main frame shall be made out of Hollow extruded sections of size 100 mm x 75 mm x 16 gauge. The louvers shall be made of5.5 mm thick wired glass slided inside suitable aluminium 16 gauge channels fixed to main frame by 2 nos. 4 mm aluminium rivets fixed at 45 Deg.etc. complete.
1.0187 | P & F Aluminium fixed window | 75 | M2
Providing, Erecting and Fixing Aluminum POWDER COATED fixed windows confirming to IS:1868. Main frame Shall be made out of hollow extruded sections of size 100mm*75mm*16mm gauge and panelled with 50 mm x 45 mm x16 gauge top and bottom rails and styles, approved 5.5mm thick Clear / Reflective / Opaque glass. All aluminium sections will be finished with anti corrosive rust proof powder coating of approved quality and shadeall as per IS codes or as directed. The rate shall be include of filling any gaps between the frame and the wall with cement mortar 1:1 and restore the same original condition neatly.
1.0188 | P & F glazed AL sliding window (3 Track) | 90 | M2
1) Three Track : Providing and fixing of Three track fully glazed sliding POWDER COATED (50 microns) windows. made of (small series) frame 99 x 60 mm & sash 32 x 45 mm both having wall thickness of 1.5 ± 1.7 mmand single glazing bead of appropriate dimension, and panelled with approved 5.5mm thick Clear / Reflective / Opaque glass. Including fixing of Latch lock, EPDM Gasket, Wool pile/ weather pile. After fixing framethe gap between frame and adjacent finished wall shall be filled with weather proof silicon sealent over backer rod of required size and of approved quality.
1.0189 | P & F glazed AL sliding window (2 Track) | 60 | M2
2) Two Track : Providing and fixing of Two track fully glazed sliding POWDER COATED (50 microns) windows. made of (small series) frame 65 x 33 mm & sash 25 x 43 mm both having wall thickness of 1.5 ± 1.7 mm andsingle glazing bead of appropriate dimension, and panelled with approved 5.5mm thick Clear / Reflective / Opaque glass. Including fixing of Latch lock, EPDM Gasket, Wool pile/ weather pile. After fixing frame the gapbetween frame and adjacent finished wall shall be filled with weather proof silicon sealent over backer rod of required size and of approved quality.
1.019 | P & F UPVC sliding window (2 Track) | 60 | M2
SUPPLYING AND FIXING factory made U-PVC 2track 2 panel (white colour) made out of superior quality UPVC Multy chamber hollow profile frame (65x50 mm) with wall thick ness 2.5mm., duly reinforced with 1.5mm thickGI C - section 25mmx12mm. Sliding sash should be multi chamberd of size 60x40 mm with wall thickness 2mm and Gi steel reinforcement of 2mm thickness for rigidity.. ALL corner and joints should be fusion welded.the glazing shoud be 5mm heat reflective toughened glazing of approved shade with upvc snap fed beading,push lock system ,EPDM weather sealed gasket,brush and interlock. Fixing the same to wall by adequete nos of100mmx8mm dia fastner and gap filling by white silicone adhesive. (Make: Fenesta/Saint Gobain/Prominance or equivalent)
1.0191 | P & F UPVC sliding window (3 Track) | 45 | M2
SUPPLYING AND FIXING factory made U-PVC 3track 3 panel (white colour) made out of superior quality UPVC Multy chamber hollow profile frame (65x50 mm) with wall thick ness 2.5mm., duly reinforced with 1.5mm thickGI C - section 25mmx12mm. Sliding sash should be multi chamberd of size 60x40 mm with wall thickness 2mm and Gi steel reinforcement of 2mm thickness for rigidity.. ALL corner and joints should be fusion welded.the glazing shoud be 5mm heat reflective toughened glazing of approved shade with upvc snap fed beading,push lock system ,EPDM weather sealed gasket,brush and interlock. Fixing the same to wall by adequete nos of100mmx8mm dia fastner and gap filling by white silicone adhesive. (Make: Fenesta/Prominance or equivalent)
1.0192 | Repairing of alum doors / win. / vent. | 150 | M2
Repairing of aluminium doors/windows/ventilators by changing damaged butt hinges, screws i/c dismantling and refixing the leaf, tightening of corner screws etc. complete job. .
1.0193 | P&F glazing in aluminium / Steel D/W/V | 150 | M2
Providing and fixing glazing in aluminium / Steel door, window, ventilator shutters and partitions etc. with EPDM rubber / neoprene gasket etc. complete as per the architectural drawings and thedirections of engineer-in-charge . (Cost of aluminium snap beading shall be paid in basic item): With float glass panes of 5 mm thickness. After fixing frame the gap between frame and adjacent finished wall shall befilled with weather proof silicon sealent over backer rod of required size and of approved quality.
1.0194 | P and F of roller blind for window | 75 | M2
Providing and fixing of roller blind for window. Providing all equipment, material, tools, tackles etc. for fixing blinds for windows of approved make and shade etc.
1.0195 | Providing&fixing of blind type:vertical | 75 | M2
Providing and fixing of blind, type: vertical, width: 75 mm. Providing all equipment, material, tools, tackles etc. for fixing blinds of approved make and shade etc.
1.0196 | P&F Sun control film/Itching film | 75 | M2
Providing and fixing of sun control film/Itching film of approved make like Garware or equivalent including providing all equipment, material, tools, tackles etc. for fixing sun film without any air bubbles /scratches.
1.0197 | P& F Vinyl crystal Film | 75 | M2
Providing and fixing frosted cast vinyl crystal film of 3M Scotchguard 7725 Series or approved equivalent make. The film should be E. lectronically /computer plotter cut and applied on glass and otherrigid, clear substrates in pattern as per drawings including design, plotting, wastages and application, Matched Component System (MCS) Warranty for at least 10 years.
1.0198 | P& F powder coated MS wire mesh | 75 | M2
Providing and fixing powder coated (50 microns) MS wire mesh (22 gauge) with aluminium frame 25mmx43mm x16 gauge for window and 32mmx60mm x16 gauge for door etc. complete as directed by EIC.
1.0199 | P and F powder coated SS wire mesh | 75 | M2
Providing and fixing powder coated (50 microns) SS 304 wire mesh with aluminium frame 25mmx43mm x16 gauge for window and 32mmx60mm x16 gauge for door etc. complete
1.02 | P and F powder coated GI mesh | 75 | M2
Providing and fixing powder coated (50 microns) GI mesh (22 gauge) with aluminium frame 25mmx43mm x16 gaug for window and 32mmx60mm x16 gauge for door etc. complete
1.0201 | Pigeon net installation with Frame | 375 | FT2
Supply ,installation & fixing of aluminium Pigeon Net with frame
1.0201 | P&F double action hydraulic floor spring | 75 | EA
Providing and fixing double action hydraulic floor spring of approved brand and manufacture conforming to IS : 6315, having brand logo embossed on the body / plate with double spring mechanism and doorweight upto 125 KG., for doors, including cost of cutting floors ,embedding in floors as required and making good the same matching to the existing floor finishing and cover plates with brass pivot andsingle piece M.S. sheet outer box with slide plate etc. complete as per the direction of Engineer-in-charge. With stainless steel cover plate minimum 1.25 mm thickness.
1.0202 | P & F hydraulic Door closer (upto 80kg) | 75 | EA
Providing and fixing aluminium extruded section body tubular type universal hydraulic door closer (having brand logo with ISI, IS : 3564, embossed on the body, door weight upto 80 kg and door width from 701 mmto 1000 mm), with double speed adjustment with necessary accessories and screws etc. complete. This item will cover a performance guarantee of 1 year, during this Guarantee period if any malfunctioning is observed thesame shall be attended by the vendor within 2 days
1.0203 | P & F hydraulic Door closer (upto 35kg) | 75 | EA
Providing and fixing aluminium die cast body tubular type universal hydraulic door closer (having brand logo with ISI, IS : 3564, embossed on the body, door weight upto 35 kg and door width upto 700 mm) withnecessary accessories and screws etc. complete. This item will cover a performance guarantee of 1 year, during this Guarantee period if any malfunctioning is observed the same shall be attended by the vendorwithin 2 day
1.0204 | P&F stainless steel tower bolt(150mm) | 75 | EA
Providing and fixing stainless steel tower bolts with necessary screws etc. complete. 150 mm on existing door
1.0205 | P/F stainless steel tower bolt 200X16mm | 150 | EA
Providing and fixing stainless steel tower bolts with necessary screws etc. complete. 200 mm x 16mm on existing door.
1.0206 | P/F stainless steel door stopper exist | 150 | EA
Providing & fixing stainless steel Door stopper of magnet type with necessary screws etc. complete on existing door.
1.0207 | P/F stainless steel door twin rubber sto | 150 | EA
Providing & fixing stainless steel Door stopper with necessary screws etc. complete. Twin rubber stopper. on existing door
1.0208 | P/F stainless steel D-type door handle | 150 | EA
Providing and fixing stainless steel D-type door handle with necessary screws etc. complete 150 mm on existing door
1.0209 | Prov iron oxidised fixture to door/windo | 150 | EA
Providing heavy duty Iron oxidised fixtures to doors / windows including fixing with nuts, bolts, screws, etc. complete. 1) Aldrop - 250mm long
1.021 | Prov aluminium fixture to door/window | 150 | EA
Providing heavy duty Aluminium fixtures to doors / windows including fixing with nuts, bolts, screws, etc. complete. 1) Aldrop - 250mm long
1.0211 | P/F aluminium hinges 150mm | 150 | EA
Providing and fixing aluminium hinges upto 150 mm in aluminium doors / windows / ventilators i/c screws etc. complete
1.0212 | P/F aluminium handle for RHS/LHS Al wind | 150 | EA
Providing and fixing aluminium handle for RHS/LHS aluminium windows of similar finish as for window including cleats, screws etc. complete
1.0213 | P/F brass 100mm mortise latch lock 6leve | 150 | EA
Providing and fixing bright finished brass 100 mm mortise latch and lock with 6 levers and a pair of lever handles with necessary screws etc. complete (best make of approved quality).
1.0214 | Partition
1.0215 | Fixing of available aluminium partition | 150 | M2
Fixing of available aluminium partition and glass and board including screws, transportation to site etc. complete in all respect as directed by EIC
1.0216 | P&F Glass reinf Gypsum partition | 150 | M2
Providing and fixing partition upto ceiling height consisting of G.I. frame and required board, including providing and fixing of frame work made of special section power pressed/ roll form G.I. sheet with zinccoating of 120 gms/sqm(both side inclusive), consisting of floor and ceiling channel 50mm wide having equal flanges of 32 mm and 0.50 mm thick, fixed to the floor and ceiling at the spacing of 610 mm centre tocentre with dash fastener of 12.5 mm dia meter 50 mm length or suitable anchor fastener or metal screws with nylon plugs and the studs 48 mm wide having one flange of 34 mm and other flange 36 mm and 0.50 mm thickfixed vertically within flanges of floor and ceiling channel and placed at a spacing of 610 mm centre to centre by 6 mm dia bolts and nuts, including fixing of studs along both ends of partition fixed flush towall with suitable anchor fastener or metal screws with nylon plugs at spacing of 450 mm centre to centre, and fixing of boards to both side of frame work by 25 mm long dry wall screws on studs, floor and ceilingchannels at the spacing of 300 mm centre to centre. The boards are to be fixed to the frame work with joints staggered to avoid through cracks, M.S. fixing channel of 99 mm width (0.9 mm thick having two flanges of9.5 mm each) to be provided at the horizontal joints of two boards, fixed to the studs using metal to metal flat head screws, including jointing and finishing to a flush finish with recommended jointingcompound, jointing tape, angle beads at corners (25 mm x 25 mm x 0.5 mm), joint finisher and two coats of primer suitable for board as per manufacture's specification and direction of engineer in charge allcomplete. 75 mm overall thickness partition with 12.5 mm thick double skin fire rated Glass Reinforced Gypsum (GRG) board conforming to IS: 2095: (part 1) : 1996 (Board with BIS certification marks)
1.0217 | P&F partly galzed aluminium Partition | 150 | M2
Providing and fixing powder coated aluminium Partition part panelled and partly glass 5.5mm thick Main frame shall be made out of Hollow extruded sections of size 100mm x 75mm x 16 gauge.
1.0218 | P,E&F fully glazed Alum. fixed partition | 300 | M2
Providing, Erecting and Fixing Aluminum Anodized fixed partition fully glazed confirming to IS:1868.Main frame Shall be made out of hollow extruded sections of size 100mm*75mm*16 gauge and panelled with approved5.5mm thick Plain or Tinted glass. All aluminium sections will be finished with Powder coating of approved shade and quality as per IS codes or as directed. The rate shall be include of filling any gapsbetween the frame and the wall with cement mortar 1:1 and restore the same original condition neatly as directed
1.0219 | P&F 45mm thick panel based partition | 300 | M2
Providing and fixing 45mm thick panel based partition system of 1200mm ht. having approved quality Aluminium section, rigid frame work. The partition shall have two concealed raceways (at bottom and mid place) insteel and convered in extruded aluminium power plastic caps. The panel should have a combination of 9mm thick pre laminated board, soft pin up board etc. with matching skirtings and aluminium powder coating top trimon the top of the partition complete
1.022 | Carpentry Works for racks shelves | 300 | M2
P/F toilet’s & pantry’s counters Racks & Shelves underneath fascia of 450mm wide of desired length made up of 19 to 20mm thick BWP grade commercial ply Board with 1.0mm laminate on both side 4 mm second classteak margin on top and bottom end fixed with hinges,locking accesories ,Handles,magnet etc completed in all respect.
1.0221 | P&F12mmthk prelaminated particle board | 300 | M2
Providing and fixing 12 mm thick prelaminated particle board flat pressed three layer or graded wood particle board conforming to IS: 12823 Grade l Type ll, in panelling fixed in aluminium doors, windowsshutters and partition frames with C.P. brass / stainless steel screws etc. complete as per architectural drawings and directions of engineer-in-charge. Pre-laminated particle board with decorativelamination on both sides.
1.0222 | P/F 12mm thk toughened glass partition | 300 | M2
Providing and fixing in position minimum 12 mm Thk. clear toughened glass partition of st. gobain, modiguard .. Glass to be fixed with metal channels in wall and floor including all required accessories andhardware etc. required to complete the job in all respect. All exposed edges of the glass shall be machine polished. All glass-to-glass joints to be sealed with pre-approved sillicon sealants. including skirtingmade in marine ply finished with Laminate make Marino / Century / Signature, the cost shall include hardware, adhesives and all other accessories required to complete he job in all respect and as desired.
1.0223 | P/F laminated partition on wooden frame | 450 | M2
1) Providing and fixing in position both side Laminated partition on Wooden frame (75 mm finished thickness) made of approved quality Sal wood members 50mmx50mm frame (not more that 600mm on either side) , and8mm thick Ply of approved brand, including scaffolding/access, making cut-out of required sizes and supporting framework for door opening, glass panel as specified in approved drawings and manufacturerspecification using metal stud frame sections ,ceiling sections , connecting clip, drywall screws, anchor bolts, backing strips, includes filling and finishing with jointing compound, lippings etc. complete asper architectural drawings and directions of engineer-in-charge.
1.0224 | P/F laminated partition on aluminium fra | 225 | M2
2) Providing and fixing in position both side Laminated partition on Aluminium fame (76 mm finished thickness) made of approved aluminium framing of 50x50x1.5mm thick hollow tubler section (Vertical 600mm c/cand Horizontal 1000mm c/c) fix with require anchor fastener, L-cleat of 50x50x1.5mm and countershunk screw. Fix the12mm thick BWR ply in the both side of frame. Pest 1mm thick laminate in the both side ove plywith require adhesive, making groove of 3mm. Duly fill (Gape between Aluminium Frame) the acoustically insulated with 50mm thick glass wool (wrapped in 200 micron polythene bags) of approved equivalent make in 32kg/m3 density upto structural ceiling. Making cut-out of required sizes and supporting framework for door opening, glass panel as specified in approved drawings and manufacturer specification using metal stud framesections ,ceiling sections , connecting clip, drywall screws, anchor bolts, backing strips, includes filling and finishing,Polishing of grooves with jointing compound, lippings etc. complete as perarchitectural drawings and directions of engineer-in-charge.
1.0225 | Carpentary work for counter wall pan. | 300 | M2
Providing all material and services for Carpentary Work For Laminate finish Under Counter wall panelling, AC Boxing, Foot Rest including providing and installing base frame in Ply sections of appropriatethickness. All materials shall be as per approved make list including necessary consumables etc.complete. Plan / elevation area shall be measured and paid for.
1.0226 | 12mm thk WPC partition 25X35mm Al tube | 300 | M2
12 mm thick WPC PARTITION with 25 x 35 mm Aluminum tube with PU primer and Paint with all hardwair fittings (make: greenlam,century or eqivalent)
1.0227 | Fix WPC board 6mm thk synthatic paint | 150 | M2
Fixing of WPC Board 6 mm thick with syenthetic enamale paint and primer(make: greenlam,century or eqivalent)
1.0228 | False Ceiling
1.0229 | P/F suspend FR garde gypsum board ceilin | 150 | M2
Providing and fixing suspended FR garde Gypsum board ceiling of 12.5mm thick (straight, vertical & curved) consisting of Frame work made of special sections, power pressed from M.S. sheets and galvanized withzinc coating of 120 gms/sqm (both side inclusive) as per IS : 277 and consisting of angle cleats of size 25 mm wide x 1.6 mm thick with flanges of 27 mm and 37mm, at 1200 mm centre to centre, one flangefixed to the ceiling with dash fastener 12.5 mm dia x 50mm long with 6mm dia bolts, other flange of cleat fixed to the angle hangers of 25x10x0.50 mm of required length with nuts & bolts of required size andother end of angle hanger fixed with intermediate G.I. channels 45x15x0.9 mm running at the spacing of 1200 mm centre to centre, to which the ceiling section 0.5 mm thick bottom wedge of 80 mm withtapered flanges of 26 mm each having lips of 10.5 mm, at 450 mm centre to centre, shall be fixed in a direction perpendicular to G.I. intermediate channel with connecting clips made out of 2.64 mm dia x230 mm long G.I. wire at every junction, including fixing perimeter channels 0.5 mm thick 27 mm high having flanges of 20 mm and 30 mm long, the perimeter of ceiling fixed to wall/partition with the help ofrawl plugs at 450 mm centre, with 25mm long dry wall screws @ 230 mm interval, including fixing of gypsum board to ceiling section and perimeter channel with the help of dry wall screws of size 3.5 x 25 mmat 230 mm c/c. Joint should be prepare by fibre tape & jointing compound. P/f trap doors made of laminated boards with wooden frames, p/f wooden shadow battens (holloc wood, black enamel painted - 25x40mm)at wall peripheries and ends, extra frame work for fixing lights, making cut-outs for electrical / HVAC / plumbing works etc. complete. Make- Gyproc, USG BORAL, LAFARGE.
1.023 | P/F mineral fibre tiles false ceiling | 750 | M2
Providing and fixing Mineral Fibre Tiles False Ceiling of size 600x600 mm and 15mm thick board (RH-95 tiles). The suspension system shall consist of hangers, main runners, cross tees, perimeter
trims, wallconnectors etc. The hangers shall be securely fixed to the structural soffits /slab / beams at spacing not more than 1200mm centre to centre by using anchor fasteners. The main runners shall be fixed at spacingnot more than 600mm centre to centre. The last hanger at the end of each main runner shall not be placed more than 450 mm from the adjacent walls. Additional hangers shall be placed at a distance not more than150 mm from the joint in the main runner on either side. The cross tees 600 mm long shall be centrally inter-locked between main runners to form 600 X 600 mm modules. The main runners shall have central notchesto accommodate mitred joint of 600 mm long cross tees.r, the grid system with main runners and the cross tees shall have 15 mm wide flanges with a 6 mm central recess with reveal profile.The main runnersand the cross tees shall be 15mm x 45 mm roll formed from G.I sheets powder/coil coated with 6 mm wide reveal profile. The main runners and the cross tees shall not be fixed to the edge profile/ wall mouldingand should only rest on the edge profile/ wall moulding. The edge moulding shall be of shadow moulding type as per manufacturer specification and powder/coil coated on the exposed face to the matchingcolour and the shade. Make- ARMSTRONG, TECH-H, STARPAN, PROMA , CREDENCE, ECOPHONE ,ANUTONE , DEXUNE, ALSTONE
1.0231 | P/F grid ceiling made cement bond partic | 750 | M2
Providing and Fixing Grid Ceiling made of Cement bonded particle board (Bison or equivalent) size 610mmx610mm, the Aluminium T section of size 30x35mm 1.2mm thick shall be used for framing suspended by 8 SWG wire /.7x12mm GI Flats. Maximum spacing of suspender shall not exceed 1200mm in any direction. Necessary turnbuckles to be provided in suspenders, the panels will have to be painted in dry condition on both sides andthe ends in particular before inserting them in the grid. The rates quoted shall include providing necessary hardware, screws , anchor fasteners for suspended, scaffolding, ladders etc. complete
1.0232 | False Flooring
1.0233 | floor panel 600X600mm load bearin 1200kg | 600 | M2
Providing and fixing Floor panels shall be 600mm x 600mm size, with load bearing capacity of 1200 kg concentrated load and 2000 kg /sqm distributed load, minimum 35 mm thick powder coated (40- 60 micron) CRCAsteel cementitious core panel (with hemispherical and reverse cones) and 1 mm thick epoxy painted CRCA steel sheet on top. Top sheet shall be finished with 1.5-2mm thick anti-static high pressure laminate ofapproved shade and factory laminated or 2mm thick conductive PVC. Stringers shall be of hot dip galvanized (60-80 microns) steel, minimum 20mm x32mm x 1.20mm thick CRCA steel.Pedestal Head Assembly with Zincelectroplated CRCA steel pedestal head assembly shall consist of 90mm x 90mmx4 mm thick profiled head, mechanically riveted to a 19 mm dia. threaded bright rod, fixed to pedestal by specially designed zincelectroplated steel forged adjusting nut forleveling, locking and changing the height setting.Pedestal Base Assembly with Powder coated pedestal assembly shall consist of a formed hot dip galvanized (60-80micron) mild steel base plate with not less than 150mm x 150mm x 4 mm of bearing area, mechanically riveted to a 32mm dia. of 2 mm thick CRCA steel pedestal designed to engage the head assembly.Approved Make-Unitile, Everest, UNIFLOOR.
1.0234 | Hume Pipe
1.0235 | P/L NP3 class RCC pipe 100mm dia | 600 | M
Providing and laying non-pressure NP3 class (heavy duty) R.C.C. pipes with collars jointed with stiff mixture of cement mortar in the proportion of 1:2 (1 cement : 2 fine sand) including testing of jointsetc. complete : 100 mm dia. R.C.C. pipe
1.0236 | P/L NP3 class RCC pipe 150mm dia | 750 | M
Providing and laying non-pressure NP3 class (heavy duty) R.C.C. pipes with collars jointed with stiff mixture of cement mortar in the proportion of 1:2 (1 cement : 2 fine sand) including testing of jointsetc. complete : 150 mm dia. R.C.C. pipe
1.0237 | P/L NP3 class RCC pipe 250mm dia | 750 | M
Providing and laying non-pressure NP3 class (heavy duty) R.C.C. pipes with collars jointed with stiff mixture of cement mortar in the proportion of 1:2 (1 cement : 2 fine sand) including testing of jointsetc. complete : 250 mm dia. R.C.C. pipe
1.0238 | P/L NP3 class RCC pipe 300mm dia | 750 | M
Providing and laying non-pressure NP3 class (heavy duty) R.C.C. pipes with collars jointed with stiff mixture of cement mortar in the proportion of 1:2 (1 cement : 2 fine sand) including testing of jointsetc. complete : 300 mm dia. R.C.C. pipe
1.0239 | P/L NP3 class RCC pipe 450mm dia | 750 | M
Providing and laying non-pressure NP3 class (heavy duty) R.C.C. pipes with collars jointed with stiff mixture of cement mortar in the proportion of 1:2 (1 cement : 2 fine sand) including testing of jointsetc. complete : 450 mm dia. R.C.C. pipe
1.024 | P/L NP3 class RCC pipe 600mm dia | 750 | M
Providing and laying non-pressure NP3 class (heavy duty) R.C.C. pipes with collars jointed with stiff mixture of cement mortar in the proportion of 1:2 (1 cement : 2 fine sand) including testing of jointsetc. complete : 600 mm dia. R.C.C. pipe
1.0241 | S/F C.I manhole cover with frame 600mm | 750 | EA
Supplying & Fixing Heavy duty C.I Manhole cover with frame of 600mm round or square for UGR <(>&<)> OH tanks with locking arrangements etc
1.0242 | Road Works
1.0243 | P/C sub grade with power road roller | 300 | M2
Preparation and consolidation of sub grade with power road roller of 8 to 12 tonne capacity after excavating Earth to an average of 22.5 cm. depth, dressing to camber and consolidating with road roller includingmaking good the undulations etc. and re-rolling the sub grade and disposal of surplus earth with lead upto 50 metres.
1.0244 | P & L Granular Sub Base | 15 | M3
P<(>&<)>L Granular Sub Base Providing & laying, spreading & compacting specified crushed stone in granular sub base course including premixing the material in mechanicalmixer (pug mill) transportation of mixed material laying in uniform layer of 150mm(compacted to 100mm thickness each) on prepared murrum surface & compacting with 10 tonne vibratory roller to achieve desireddensity of 97%, including all material, labour, machinery, barricading to and maintenance of diversion as required etc. complete (metal gradation from 90mm to 75mm.
1.0245 | P & L Kutcha tough layer | 15 | M2
Providing and laying 200mm thick compacted kutcha tough layer to be laid in 02 layer 100mm compacted thickness of ech layer with 80/100mm size metal and binding the same with murrum,each layer consisting ofcleanhand broken hard quality metal 80 to100 mm size by rolling with 10Ton vibro-roller & binding together with lines , grades, cross-section,camber etc as directed by the engineer . for bindingmaterial grit stone dustmust be used (the plasticity index of which should not exceed 6 )include providing all materials ,tools ,equipment's etc.
1.0246 | P & L WBM layer | 30 | M2
providing and laying 150mm thick compacted WBM to be laid in 02 layer of 75mm compacted thickness of each layer with 50/75 mm size metal and binding the same with murrum ,each layer consisting of clean handbrocken hard quality metal 50 to 75mm size by rolling with 10T vibro roller & binding together with lines ,grades ,cross-section ,chamber etc. as directed by the engineer. for binding material grit stone dustmust be used (The plasticity index of which should not exceed 6) include providing all material ,tools ,equipment's etc.
1.0247 | P&L Wet Mix Macadam | 45 | M3
P<(>&<)>L Wet Mix Macadam Providing & laying, spreading & compacting specified crushed stone in Wet Mix Macadam including premixing the material in mechanical mixer(pug mill) transportation of mixed material laying in uniform layer of 100mm(compacted to 75mm thickness each) on prepared GSB surface & compacting with 10 tonne vibratory roller to achieve desired density of97%, including all material, labour, machinery, barricading to and maintenance of diversion as required etc. complete Aggregate Size 53mm down
1.0248 | P&L Dense Bituminius Macadam | 45 | M2
DBM : Providing and laying Dense bituminous macadam having 50mm average compacted thickness with bitumen of Grade VG-30 @ 3.48%( percentage by weight of total mix) prepared in Batch type hot mix plant of 100-120 TPHcapacity,using crushed stone aggregates of specified grading premixed with bituminous binder, transported to site by tippers, laid over a previously prepared surface with paver finisher to the required grade,level and alignment and rolling with smooth wheeled, vibratory and tandem rollers as per specifications to acheive the desired degree of compaction and density, complete as per specifications and directions ofEngineer-in-Charge. Providing and applying a single coat of SS1 grade bitumen emulsion to a porous granular surface at the rate of 0.85Kg/sqm including spraying,cleaning and preparing the existing road surface.Providing and applying tack coat using hot straight run bitumen of grade VG-10 at the rate of 0.275 Kg/sqm, including heating the bitumen, spraying the bitumen,cleaning and preparing the existing roadsurface.(Rate includes laying of Prime coat,Tack coat and DBM.)
1.0249 | P/L 12 mm thick premix seal coat | 52.5 | M2
P/L 12 mm thick premix seal coat Providing and laying 12mm thick seal coat of premixed fine aggregate(passing 2.36mm and retained on 180 micron sieve) with bitumenusing 128 kg of bitumen grade VG-10 bitumen per cum of fine aggregate and 0.60 cum of fine aggregate per 100 sqm of road surface, including rolling and finishing with road roller all complete. Providing andapplying tack coat using hot straight run bitumen of grade VG-10 at the rate of 0.275 Kg/sqm, including heating the bitumen, spraying the bitumen,cleaning and preparing the existing road surface. (Rate includeslaying tack coat.)
1.025 | Scarifying the existing bitumen surface | 52.5 | M2
Scarifying the existing bitumen surface Scarifying the existing bitumen surface including removal of murrum up to a depth of 75 mm & transporting the debris to approved dumping groundas directed by EIC. This item shall be applicable at locations where resurfacing is to be carried out on existing road surface.
1.0251 | P & L CC pavement | 52.5 | M3
Providing and laying C.C. pavement of mix M-25, The concrete shall be laid and finished with screed board vibrator , vacuum dewatering process and finally finished by floating, brooming with wire brush etc. completeas per specifications and directions of Engineer-in-charge. The maximum width of a slab strip shall not generally exceed 4 metres and minimum number of construction joints shall be used. Alternate slab strips shallbe sequentially laid. Any damage to the already finished top surface shall be avoided. Edges at expansion joints shall be protected and proper arrangement of shear-transfer shall be provided. (Note:- Mini.Cement content shall be 350 KG)
1.0252 | Expansion Joint Treatment
1.0253 | P & F in position impregnated fibre boa | 37.5 | M2
Providing and fixing in position 25mm thick bitumen impregnated fibre board conforming to IS: 1838 including cost of primer, sealing compound(Polysulphide sealant) in expansion joints as per direction ofEIC.
1.0254 | P & F in position stainless steel strip | 37.5 | M2
Providing and fixing in position 120mm wide stainless steel grade 304 plate 1mm thk. as per design of expansion joint (on floors ,walls ,ceiling) including necessary steel scaffoldings, SS screws complete asper direction of EIC
1.0255 | P & F in position bitumen | 15 | M3
Providing and filling in position bitumen mix filler of Proportion 80 KG. of hot bitumen, 1 KG. of cement and 0.25 cubic metre of coarse sand for expansion joints.
1.0256 | P & F expansion hold fastener (10mm ) | 15 | EA
Providing and fixing expansion hold fasteners on C.C. /R.C.C./Brick masonry surface backing including drilling necessary holes and the cost of bolt etc. complete. Wedge expansion type Fastener with threaded dia10 mmx100mm
1.0257 | P & F expansion hold fastener (12mm ) | 15 | EA
Providing and fixing expansion hold fasteners on C.C. /R.C.C./Brick masonry surface backing including drilling necessary holes and the cost of bolt etc. complete. Wedge expansion type Fastener with threaded dia12 mm x 140mm
1.0258 | P & F expansion hold fastener (16mm ) | 15 | EA
Providing and fixing expansion hold fasteners on C.C. /R.C.C./Brick masonry surface backing including drilling necessary holes and the cost of bolt etc. complete. Wedge expansion type Fastener with threaded dia16 mm x150mm
1.0259 | P & F Mechanical anchor fastener (16mm ) | 30 | EA
Supplying and placing in position Mechanical Anchor fasteners 16 mm dia, 140 mm long including drilling the holes .(HST,HILTI make).
1.026 | P & F Mechanical anchor fastener (12mm ) | 30 | EA
Supplying and placing in position Mechanical Anchor fasteners 12mm dia. 140mm including drilling the holes .(HST,HILTI make).
1.0261 | Rewiring of Rebar | 15 | EA
Design & detailing, testing and installation of appropriate sizes of reinforcement anchorages or splices fixed into existing hardened concrete by injecting rebaring Chemical of Hilti RE-500 in drilled holes of 20mm dia and 10d depth, after cleaning of the holes to connect new reinforcement to existing walls and slab. BA shall visit the site and collect necessary details required for carrying out the work and submitcomplete proposal for TPNODL approval before execution of work at site. (approved make HILTI) - 16mm
1.0262 | Expansion joint treatment with Epoxy | 15 | M
Expansion joint treatment for Horizontal and vertical line: Cheeping and Breaking of existing material from expansion joint upto 200 mm on both side,making edge profile with epoxy repair mortar, Providing baker rodupto 30 mm and used polysulfide sealant (Gun grade/Pour grade) filling 25mm x25mm (Make: Fosroc, Shalimer, Sika, BSF, CICO, PDlite)
1.0263 | Boring
1.0264 | Drilling of 150 mm dia bore | 6 | M
Drilling of 150mm dia. Bore with hydraulic / manual rig including cost of drilling bore well in all kinds of soil and rock in both rural and urban area for installation of submersible / jet pumpset with allcomplete including supplying all materials tools, drilling rig, Air compressor and equipment, as well as all pipes, fitting, cables, machine and other required vehicle upto the site.1. Item should be inclusive of supply and install ation of PVC heavy duty rigid pipe of 125 mm dia (Min.4Kg/Sqcm pressurer ating) as per IS 12818 and accessories including cutting , jointing and lowering,covering all the holes with heavy duty MS Jali . 2.Supply and installation of 1.5HP submersible pump with starter of approved make with all electrical accessories(including 1.5 HPsubmersible control panel,4 sqmm submersible cable) and 50mm dia HDPE(Pe 80) Thread pipe with all fitting etc. all complete (with wire ROPE 6 mm dia )3. A minimum of 2inch continous flow of water is required and the BA has to verify the same from Concerned authority after completion 4. Pump Make TEXMO or Equivalent.5. Wire rope shall be 6 mm dia PVC coated with 6mm SS rope clamp
1.0265 | Sheeting
1.0266 | P&F CGI Sheets for rofing 0.8mm thk | 15 | M2
Providing corrugated Galvanised Steel sheet roofing including vertical / curved surface fixed with polymer coated J or L hooks, bolts and nuts 8 mm diameter with bitumen and G.I. limpet washers or with G.I. limpetwashers filled with white lead, including a coat of approved steel primer and two coats of approved paint on overlapping of sheets complete (up to any pitch in horizontal/ vertical or curved surfaces), excludingthe cost of purlins, rafters and trusses and including cutting to size and shape wherever required. 0.80 mm thick with zinc coating not less than 275 gm/m². Provide overlap of 300mm along the length of sheet andoverlap one crest along the width of sheet. (Net Roofing / Cladding area should be measured for billing). The J-hooks should be fix in the Crest of the sheet. Make- Jindal,Tata etc.
1.0267 | P&F CGI ridges or hips | 15 | M2
Providing ridges or hips of width 60 cm overall width plain G.S. sheet fixed with polymer coated J. or L hooks, bolts and nuts 8 mm dia G.I. limpet and bitumen washers complete.0.8 mm thick with zinc coating not less than 275 gm/m²
1.0268 | A.C/G.I/galvalume RMP sheet- supply TATA | 15 | M2
Providing all the materials including screws, bolts and fixing corrugated A.C. Sheet, GI Sheet, Galvalume RMP sheet on partition, roof or any other place includng cutting, screwing etc. complete at allelevations (Only Sheets shall be supplied by TATA's free of cost)
1.0269 | P&F pre-coated RMP Corrugated sheets | 15 | M2
Providing, placing and fixing profile pre-colour coated galvalume RMP sheets or equivalent of 0.5mm total coated thickness to match existing shade (bare galvalume thickness 0.47mm), trough type, zinc aluminiumalloy coated (zinc aluminium coating not less then 150g/sqm ), MS high tensile sheet having minimum yield strength of 550MPa including coating of DFT 20 microns over 5 microns primer on exposed surface of sheetingand DFT 5 microns over 5 micron primer on internal surface of sheeting and including all connections and matching fixtures and accessories such as but not limited to J or L bolts & hooks (8 mm, polymer coated), nutswith polymer washers,self tapping screws, protective polymer cap of matching colour for bolts, should be supplied in suitable length as desired by Engineer in- charge. The sheet shall be fixed using hex-headself drilling /self tapping GI coated screws of size (5.5x 55 mm) with EPDM seal, complete upto any pitch in horizontal/ vertical or curved surfaces, etc., complete as per manufacturers recommendations forSheeting for roof/Side etc. Provide overlap of 300mm along the length of sheet and overlap one crest along the width of sheet. (Net Roofing / Cladding area should be measured for billing). The SDS/STS should be fixin the Crest of the sheet. Make- Jindal,Tata etc.
1.027 | Plain pre-colour coated galvalume RMP sh | 15 | M2
Providing, placing and fixing plain pre-colour coated galvalume RMP sheets or equivalent of 0.5mm total coated thickness to match existing shade (bare galvalume thickness 0.47mm), plain sheet for flashing ,ridges, zinc aluminium alloy coated (zinc aluminium coating not less then 150g/sqm ), MS high tensile sheet having minimum yield strength of 550MPa including coating of DFT 20 microns over 5 microns primer onexposed surface of sheeting and DFT 5 microns over 5 micron primer on internal surface of sheeting and including all connections and matching fixtures and accessories such as but not limited to J or L bolts & hooks(8 mm, polymer coated), nuts with polymer washers, self tapping screws, protective polymer cap of matching colour for bolts, should be supplied in suitable length as desired by Engineer in- charge.The sheet shall befixed using hex-head self drilling /self tapping GI coated screws of size (5.5x 55 mm) with EPDM seal, complete upto any pitch in horizontal/ vertical or curved surfaces, etc., complete as per manufacturersrecommendations for Sheeting for roof/Side etc. Provide overlap of 300mm along the length of sheet (Net Roofing / Cladding area should be measured for billing). The SDS/STS should be fix in the Crest of thesheet. Make- Jindal,Tata etc.
1.0271 | WATER PROOFING TREATMENT
1.0272 | P/L cement based water proofing | 7.5 | M2
Providing and laying integral cement based water proofing treatment including preparation of surface as required for treatment of roofs, balconies, terraces etc consisting of following operations:(a) Applying a slurry coat of neat cement using 2.75 kg/sqm of cement admixed with water proofing compound conforming to IS. 2645 and approved by Engineer-in-charge over the RCC slab including adjoining walls upto300 mm height including cleaning the surface before treatment. (b) Laying brick bats with mortar using broken bricks/brick bats 25 mm to 115mm size with 50% of cement mortar 1:5 (1 cement : 5 coarse sand)admixed with water proofing compound conforming to IS : 2645 and approved by Engineer-in-charge over 20 mm thick layer of cement mortar of mix 1:5 (1 cement :5 coarse sand ) admixed with water proofingcompound conforming to IS : 2645 and approved by Engineer-in-charge to required slope and treating similarly the adjoining walls upto 300 mm height including rounding of junctions of walls and slabs.(c) After two days of proper curing applying a second coat of cement slurry using 2.75 kg/ sqm of cement admixed with water proofing compound conforming to IS : 2645 and approved by Engineer-in-charge.(d) Finishing the surface with 20 mm thick jointless cement mortar of mix 1:4 (1 cement :4 coarse sand) admixed with water proofing compound conforming to IS : 2645 and approved by Engineer in-charge includinglaying glass fibre cloth of approved quality in top layer of plaster and finally finishing the surface with trowel with neat cement slurry and making pattern of 300x300 mm square 3mm deep.(e) The whole terrace so finished shall be flooded with water for a minimum period of two weeks for curing and for final test.“All above operations to be done in order and as directed and specified by theEngineer-in-Charge. With average thickness of 120 mm and minimum thickness at khurra as 65mm. **Contractor shall give 10 years guarantee on court fee stamp paper ofRs. 1000/-.
1.0273 | P/L APP modified prefabricated five | 3 | M2
Providing & Laying APP (Atactic Polypropylene Polymer) modified prefabricated five layer 3mm thick waterproofing membrane, black finished reinforced with non woven polyester matte consisting of acoatof bitumen primer for bitumen membrane @ 0.40 liter per sqm by the same membrane manufacture of density at 25 degree celcious, 0.87 - 0.89 kg/liter and viscosity 70-160 cps. Over the primer coat the layerofmembrane shall be laid using butane torch & sealing all joints etc and preparing the surface complete. The vital physical & Chemical parameters of the membrane shall be as under : joint strength in sqm longitudinal<(>&<)>transverse direction at 23 degree celcious as 650 / 450 N / 5 cm. Tear strength in longitudinal & transverse direction as 300/250 N. Softening point of membrane not less than 150 degree celcious. Coldflexibilityshall be upto (- )2 degree celcious when listed in accordance with ASTM, D/5147. The laying of membrane shall be done through the authorised applicator of manufacturer of membrane, 3mm thick. Bidderwill stricklyfollow the manufacturer guidelines like Asian Paint & SIKA. (OEM) warranty for the APP membrane shall be provided for a period of 7 years from the date of installation.
1.0274 | S/P/L cement concrete screed (25-125mm t | 3 | M3
Supplying, Providing and laying cement concrete screed of varying thickness (Min 25mm thick and maximum 125 mm thick) with 10mm down graded coarse aggregates over RCC surfaces at all heights, as shown onthe drawings and as directed by the Engineer, for the following mixes: Grade of concrete M20. The rates quoted shall include cost of mixing approved waterprrofing compound as manufacturers specification or asdirected by EIC complete
1.0275 | Waterproofing treatment for floor | 6 | M2
Waterproofing treatment for floor :Cleaning and cheeping the existing surface area by Air blower. Seal the floor and wall joint area with Polymer modified mortar, seal all out late area with epoxy and nonshrink compound and bath seal tape. Supply and apply two coat of cementitious polymer on prepared surface joint and floor area must be with Salient EPW 150 followed by glass fiber or followed the guide lineby manufacture Shalimer, Fosroc, SIKA, CICO, PDLITE,BSF)
1.0276 | Rehabilitation of existing structure
1.0277 | Rehabilitation of RCC structures | 3 | M2
Providing all materials, tools, tackles,Steel scaffolding & services for Rehabilitation of RCC Structures as following a ) Existing plaster and loose cover concrete to be removed gentilechipping followed by air and water jet cleaning b)Clean all the reinforcements by application of alkaline based rust remover or rust converter as per manufacture’s specification.c) Apply two (02) coats of epoxy zinc-rich anti-corrosive primer to reinforcements as per manufacture’s specification. Sand sprinkling to be done after application of final coatd) Apply migrating corrosion inhibition treatment to the entire repaired concrete surface at a rate of 600ml per sqm in two to three coats e) Apply acrylic/SBR polymer modified cementitious bond coat on cleanedconcrete surface of parent material with specified proportion of polymer to weight of cement as per manufacturer’s specification f) Adequate amount of structural grade non shrink polymer modifiedrepair mortar has to be placed to reinstate the cover at its original position and put extra protective layer as per specification. etc. complete as per direction of EIC.
1.0278 | Rehabilitation of brick wall | 3 | M2
Providing all materials, tools, tackles & services for Rehabilitation of Brick Wall as following a ) Removing all the existing damp/ damaged/spalled plasterb)Raking the joint of brick Preparing the surface, making it free from dust, dirt and loose contaminants, Filling the brick joints and cracks (prior cutting V grove along the crack and cleaning) with PolymerModified Mortar ( PMM ) in Joints and Cracks more than 5mm width/ Acrylic crack filler for cracks less than 5mm width c) Applying SBR latex/Acrylic bond coating on the prepared surface asper manufacturer’s specification d) Re plastering admixed with integral waterproofing compound or Ready mix plaster prior applying bonding agent. complete as per direction ofEIC
1.0279 | P/A latex/acrylic cement bond coat | 7.5 | M2
Providing and applying latex/acrylic cement bond coat on old concrete face (1:1) prior to application of any type of mortar or section buildup using cementitious media to ensure bond between old concrete & newconcrete by brush application including cleaning of surface, mixing of components by weight, application, etc. complete as directed & approved by Enigneer-in-Charge. Applicator to ensure that cementitious buildupmortar is applied before final setting of bonding medium.
1.028 | Open,clean & fill cracks with PMM 1:5:15 | 7.5 | M
Carefully opening the cracks in plaster, cleaning the cracks with electrical air blower/water & filling the cracks with polymer modified cementitious mortar in proportion 1:5:15 ( i.e. Polymer: cement:wellgraded quartz sand by wt.) including polymer bonding coat & seal coat, curing etc. complete. Note: Width of cracks upto 6 mm and depth upto 20mm.
1.0281 | Sanitary Items
1.0282 | P/F water closet squatting pan | 3 | EA
Providing and fixing water closet squatting pan (I.W.C./O.W.C pan ) with 100 mm sand cast Iron P or S trap, 10 litre low level white P.V.C. flushing cistern, including flush pipe, with manually controlled device(handle lever) conforming to IS : 7231, with all fittings and fixtures complete, including cutting and making good the walls and floors wherever required : White Vitreous china Orissa pattern W.C. pan of size580x440 mm with integral type foot rests. (Make-PARRYWARE, HINDWARE ,CERA, JAQUAR, KOHLER)
1.0283 | S/P/F glz vitreous china squatting urina | 3 | EA
Supplying ,providing and fixing white/ colour glazed vitreous China squatting Urinal (45X35X10mm )of approved brand including all fitting PVC trap ,PVC 08 lit single push flushing cistern etc. all completedasdirected by EIC
1.0284 | P/F white viterous wall mount european W | 3 | EA
Providing and fixing white vitreous wall mounted china pedestal type Europen water closet (EWC) with seat & lid,9 litres concealed cistern & manually controlled device confirming to the IS-7231 with all fittings &fixtures complete including cutting and making good the walls and floors wherever required.WC pan with ISI marked white solid plastic seat & lid heavy duty (Make-PARRYWARE, HINDWARE,CERA, JAQUAR, KOHLER :Constellation set white)
1.0285 | P/F white vitreous china european WC | 3 | EA
Providing and fixing white vitreous china pedestal type Europen water closet (Hindware make: Constellation set white) with seat & lid,10 litres flushing cistern & manually controlled device confirming to theIS-7231 with all fittings & fixtures complete including cutting and making good the walls and floors wherever required.WC pan with ISI marked white solid plastic seat & lid heavy duty (HINDUSTAN/ParrywareMAKE)
1.0286 | P/F white vitreous china lipped urinal | 3 | EA
Providing and fixing white vitreous china flat back or wall corner type lipped front urinal basin of 430x260x350 mm and 340x410x265 mm sizes respectively with manual flushing cistern with standard flush pipe andC.P. brass spreaders with brass unions and G.I clamps complete, including painting of fittings and brackets, cutting and making good the walls and floors wherever required. overflow outlet pipes with mosquitoproof cover including providing all the materials. Urinals shall be provided with 15 mm dia C.P. spreader, 32 mm dia C.P. domical waste and C.P. cast brass bottle trap with pipe and wall flange, and shall befixed to wall by one C.I. bracket and two C.I. wall clips as recommended by manufacturers. (Make-PARRYWARE, HINDWARE,CERA, JAQUAR, KOHLER)
1.0287 | Prov urinal parryware magnum | 3 | EA
Providing urinal parryware magnum equiivalent and flushing valve and CP waste pipe, lead and GI pipe connections overflow outlet pipes with mosquito proof cover including providing all the materials. etc.complete. (HINDUSTAN/Parryware MAKE)
1.0288 | P/F wall mounted ceramic urinal separati | 3 | EA
Providing and fixing Wall mounted Ceramic Urinal seperation Size 345 x 675 x 130 mm with all necessary
1.0289 | P/F urinal partition of china/25mm thk m | 3 | EA
Providing and fixing of Urinal partitions of china/ 25mm thick marble/ 18mm thick HPL/ 10mm thick Frosted glass partition shall be vitreous size as specified and required colour and it should be fixed with properSS clam & Screw. (Make-PARRYWARE, HINDWARE,CERA, JAQUAR, KOHLER or eq. make.
1.029 | P/F white glazed wash basin flatback | 3 | EA
Providing & fixing white glazed wash basin flatback confirming to IS 2556 (Part IV) of approved make including providing wash basin, C.I brackets, fixed to the wall with rawl plug bolts & screws and painted intwo coats of white zinc paint over a coat of red oxide primer, with 15mm C.P. pillar tap as per IS 1795 (1 No.) of approved make, plug & C.P chain, 50mm dia. mosquito proof gratings, 32mm dia. C.P. waste pipe,brass stop cock as per IS 781 with C.P pipe pieces upto wall or floor level plus 40mm lead, waste pipe embedded floor from 32mm CP waste extension pipe to the CI waste shaft on the outside wall, complete withbrass union and plumbers wiped soldered joints as directed with necessary cleaning eyes including cutting holes and chasses in the wall and making good the same in CM (1:4) etc. complete as directed.(Make-PARRYWARE, HINDWARE,CERA, JAQUAR, KOHLER) Size 580mm X 450mm
1.0291 | P/F white glazed wash basin pedastral | 3 | EA
Providing & fixing white glazed wash basin pedestral confirming to IS 2556 (Part IV) of approved make including providing wash basin, C.I brackets, fixed to the wall with rawl plug bolts & screws and painted intwo coats of white zinc paint over a coat of red oxide primer,with 15mm C.P. pillar tap as per IS 1795 (1 No.) of approved make, plug & C.P chain, 50mm dia. mosquito proof gratings, 32mm dia. C.P. waste pipe,brass stop cock as per IS 781 of bottle trap with C.P pipe pieces upto wall or floor level plus 40mm lead, waste pipe embedded floor from 32mm CP waste extension pipe to the CI waste shaft on the outside wall,complete with brass union and plumbers wiped soldered joints as directed with necessary cleaning eyes including cutting holes and chasses in the wall and making good the same in CM (1:4) etc. complete as directed.(Hindustan/ Parryware make .)
1.0292 | P/F table top counter wash basin | 3 | EA
Providing and fixing Table top counter wash basins of company Hindware or Jaquar Colour : white, comprising of the following for complete installation. Base rate Rs 4000 per WB
1.0293 | Supply stainless steel kitchen sink | 3 | EA
"Supplying all materials, tools & plant and fittings and fixing" SS 304 Stainless steel Kitchen sink with cast iron or Mild steel brackets painted white including cutting holes in walls and making good alldamages complete as per direction of site incharge. "S.S Sink of size 600x450x200mm, Make:NIRALI, Prestige. The rates inludes all fittings and Sink Cock(Jaquar Florentine) with allwaste arrangement.
1.0294 | P/F 100X80mm PVC deep seal nahani trap | 3 | EA
Providing and fixing 100 x 80mm PVC deep seal Nahani Trap of insect proof type with PVC heavy grating and frame as directed
1.0295 | P/F 100X100mm PVC deep seal nahani trap | 3 | EA
Providing and fixing 100 x 100mm PVC deep seal Nahani Trap of insect proof type with PVC heavy grating and frame as directed
1.0296 | P/F stone ware gully trap 9"X9" | 3 | EA
Providing and fixing stone ware gully traps of 9"x9" size as directed.
1.0297 | P/F PVC soap dispenser | 3 | EA
Providing and fixing heavy duty PVC soap dispenser of standard size .
1.0298 | P/F 600X450mm bevelled edge mirror | 3 | EA
Providing and fixing 600x450mm bevelled edge mirror of superior glass (of approved quality) complete with 6mm thick hard board ground fixed to wooden cleats with CP brass screws and washers complete.
1.0299 | P/F PVC seat cover to European WC | 3 | EA
Providing and fixing PVC seat cover to European WC matching with the existing if any. (Make-PARRYWARE, HINDWARE,CERA, JAQUAR, KOHLER)
1.03 | P/F CP jali for nahni trap | 3 | EA
Providing and fixing heavy duty CP Jali for nahni trap as directed of 100x100mm in squire size. (Make-JAQUAR, ROCA, KOHLER, HINDWARE, PARRYWARE, GROHE)
1.0301 | P/F 100mm dia CP shower 300mm long | 3 | EA
Providing and fixing 100mm dia CP shower with 300mm long arm .Concealed stopcocks shall be so fixed as to keep the wall flange clear off the finished wall. Shower set shall comprise of single lever mixer or fourway diverter with two C.P. brass concealed stop cocks, with bath spout etc. (Make-JAQUAR, ROCA, KOHLER, HINDWARE, PARRYWARE, GROHE)
1.0302 | P/F CP flush valve for flat back urinal | 3 | EA
Providing and fixing heavy duty C P Flush valve for flat back Urinals complete matching with existing if any. (Make- JAQUAR, HINDWARE, CERA ,PARRYWARE)
1.0303 | P/F 31mm heavy duty CP bottle trap | 3 | EA
Providing and fixing 31 mm dia heavy duty CP Bottle trap matching with the existing if any (Make- JAQUAR, HINDWARE, CERA,PARRYWARE)
1.0304 | P/F heavy duty CP pillar cock pressmatic | 3 | EA
Providing and fixing heavy duty CP pillar cock - Pressmatic type to wash basin size 15mm of approved ISI make as directed. (Make- JAQUAR, HINDWARE, CERA,PARRYWARE)
1.0305 | P/F long arm & body pillar cock- counter | 3 | EA
Providing and fixing Long arm and Long body pillar cock for Counter basin as per approved make all complete.
1.0306 | P/F health faucet incl PVC connector | 3 | EA
Providing and installation heavy duty Health Faucet including PVC Connector of approved make with ISI mark as directed. (Make- JAQUAR, HINDWARE, CERA,PARRYWARE)
1.0307 | P/F PVC high/low level flush tank | 3 | EA
Providing and fixing heavy duty PVC high level / low level flush tank of standard size including all necessary fitting and fixtures of approved make with ISI mark as directed. (Make- JAQUAR, HINDWARE, CERA,PARRYWARE)
1.0308 | P/F PVC ball cock 12mm | 3 | EA
Providing and fixing brass connecting rod with PVC ball cock etc. and of 1st quality and of ISI approved make Ball cocks 12mm Dia. (Make- JAQUAR, HINDWARE, CERA,PARRYWARE)
1.0309 | P/F PVC ball cock 19mm | 3 | EA
Providing and fixing brass connecting rod with PVC ball cock etc. and of 1st quality and of ISI approved make Ball cocks 19mm Dia. (Make- JAQUAR, HINDWARE, CERA,PARRYWARE)
1.031 | S/F 12mm PVC tap | 7.5 | EA
Supply and fixing of 12 mm PVC Tap of good quality make Supreme, Prayag / Water Tech only.
1.0311 | P/F CP concealed one way bib cock 12mm | 7.5 | EA
Providing and fixing heavy duty CP concealed one way bib cock size 12mm dia. of approved make with ISI mark as directed. (Make- JAQUAR, HINDWARE, CERA,PARRYWARE)
1.0312 | P/F CP concealed two way bib cock 12mm | 7.5 | EA
Providing and fixing heavy duty CP concealed two way bib cock size 12mm dia. of approved make with ISI mark as directed. (Make- JAQUAR, HINDWARE, CERA,PARRYWARE)
1.0313 | P/F CP concealed angle cock 12mm | 7.5 | EA
Providing and fixing heavy duty CP concealed Angle cock size 12mm dia. of approved make with ISI mark as directed. (Make- JAQUAR, HINDWARE, CERA,PARRYWARE)
1.0314 | P/F CP concealed stop cock 12mm | 7.5 | EA
Providing and fixing heavy duty CP concealed stop cock size 12mm dia. of approved make with ISI mark as directed. (Make- JAQUAR, HINDWARE, CERA ,PARRYWARE)
1.0315 | P/F CP concealed stop cock 20mm | 3 | EA
Providing and fixing heavy duty CP concealed stop cock size 20mm dia. of approved make with ISI mark as directed. (Make- JAQUAR, HINDWARE, CERA ,PARRYWARE)
1.0316 | P/F CP concealed stop cock 50mm | 3 | EA
Providing and fixing heavy duty CP concealed stop cock size 50mm dia. of approved make with ISI mark as directed.(Make- JAQUAR, HINDWARE, CERA ,PARRYWARE)
1.0317 | P/F CP concealed two way angle cock 12mm | 3 | EA
Providing and fixing heavy duty CP concealed two way Angle cock size 12mm dia. of approved make with ISI mark as directed. (Make- JAQUAR, HINDWARE, CERA,PARRYWARE)
1.0318 | P/F CP concealed two way stop cock 12mm | 3 | EA
Providing and fixing heavy duty CP concealed two way stop cock size 12mm dia. of approved make with ISI mark as directed. (Make- JAQUAR, HINDWARE, CERA,PARRYWARE)
1.0319 | P/F hand towel dispenser | 3 | EA
Providing and fixing Hand Towel Dispenser of company : Kimberly clark , Cat no : 02010 (White)
1.032 | S/F/F Towel rail | 3 | EA
Supplying all materials, fittings and fixing Towel Rail, Make:Jaquar<(> ,<)> ACN-1111SM ,600mm long
1.0321 | Glass-self 10mm thk 600mm long & 300mm w | 3 | EA
Providing and fixing Glass self 10mm thick , upto 600mm long and 300mm wide, with necessary hardwares, clamps, brackets , supports etc complete as per direction of EIC.
1.0322 | P/F CP toilet paper holder 200X150m | 3 | EA
Providing and fixing C.P. open type toilet paper holder 200 x 150mm, including fixing the same with C.P. screws complete. Of JAGUAR Continental series or equivalent approved make.
1.0323 | P/F robe hooks (double) incl CP screws | 3 | EA
Providing and fixing robe hooks (double) including fixing the same with CP screws complete. [JAGUAR-1161N]
1.0324 | P/F hand drier unit complete electric | 3 | EA
Providing and fixing hand drier unit complete with Electrical connections of Ascon prima series or Euronics or equivalent.
1.0325 | Misc. plumbing repair & replace float va | 3 | EA
Providing all materials, services, tools, tackles, equipment, transport etc. for carrying out misc. plumbing repair works and Replacing float valve of flush tank size 12.5 mm dia.
1.0326 | P/F heavy duty GM gate valve 12mm | 3 | EA
Providing and fixing heavy duty GM gate valve of approved make and ISI mark. complete as directed. (New or Equipment) Size 12 mm dia. (Make- ZOLOTO, LEADER, CASTLE, ADVANCE)
1.0327 | P/F heavy duty GM gate valve 19mm | 3 | EA
Providing and fixing heavy duty GM gate valve of approved make and ISI mark. complete as directed. (New or Equipment) Size 19 mm dia. (Make- ZOLOTO, LEADER, CASTLE, ADVANCE)
1.0328 | P/F heavy duty GM gate valve 25mm | 3 | EA
Providing and fixing heavy duty GM gate valve of approved make and ISI mark. complete as directed. (New or Equipment) Size 25 mm dia. (Make- ZOLOTO, LEADER, CASTLE, ADVANCE)
1.0329 | P/F heavy duty GM gate valve 32mm | 3 | EA
Providing and fixing heavy duty GM gate valve of approved make and ISI mark. complete as directed. (New or Equipment) Size 32 mm dia. (Make- ZOLOTO, LEADER, CASTLE, ADVANCE)
1.033 | P/F heavy duty GM gate valve 39mm | 3 | EA
Providing and fixing heavy duty GM gate valve of approved make and ISI mark. complete as directed. (New or Equipment) Size 39 mm dia. (Make- ZOLOTO, LEADER, CASTLE, ADVANCE)
1.0331 | P/F heavy duty GM gate valve 50mm | 3 | EA
Providing and fixing heavy duty GM gate valve of approved make and ISI mark. complete as directed. (New or Equipment) Size 50 mm dia. (Make- ZOLOTO, LEADER, CASTLE, ADVANCE)
1.0332 | P/F CPVC ball valve 12mm | 3 | EA
Providing and fixing heavy duty CPVC Ball valve of approved make and ISI mark. complete as directed. (New or Equipment) Size 12 mm dia. (Make-Supreme, Astral, Ashirvad, Finolex etc.)
1.0333 | P/F CPVC ball valve 19mm | 3 | EA
Providing and fixing heavy duty CPVC Ball valve of approved make and ISI mark. complete as directed. (New or Equipment) Size 19 mm dia. (Make-Supreme, Astral, Ashirvad, Finolex etc.)
1.0334 | P/F CPVC ball valve 25mm | 3 | EA
Providing and fixing heavy duty CPVC Ball valve of approved make and ISI mark. complete as directed. (New or Equipment) Size 25 mm dia. (Make-Supreme, Astral, Ashirvad, Finolex etc.)
1.0335 | P/F CPVC ball valve 32mm | 3 | EA
Providing and fixing heavy duty CPVC Ball valve of approved make and ISI mark. complete as directed. (New or Equipment) Size 32 mm dia. (Make-Supreme, Astral, Ashirvad, Finolex etc.)
1.0336 | P/F CPVC ball valve 39mm | 3 | EA
Providing and fixing heavy duty CPVC ball valve of approved make and ISI mark. complete as directed. (New or Equipment) Size 39 mm dia. (Make-Supreme, Astral, Ashirvad, Finolex etc.)
1.0337 | P/F CPVC ball valve 50mm | 3 | EA
Providing and fixing heavy duty CPVC Ball valve of approved make and ISI mark. complete as directed. (New or Equipment) Size 50 mm dia. (Make-Supreme, Astral, Ashirvad, Finolex etc.)
1.0338 | P/F UPVC ball valve 12mm | 3 | EA
Providing and fixing heavy duty UPVC Ball valve of approved make and ISI mark. complete as directed. (New or Equipment) Size 12 mm dia. (Make-Supreme, Astral, Ashirvad, Finolex etc.)
1.0339 | P/F UPVC ball valve 19mm | 3 | EA
Providing and fixing heavy duty UPVC Ball valve of approved make and ISI mark. complete as directed. (New or Equipment) Size 19 mm dia. (Make-Supreme, Astral, Ashirvad, Finolex etc.)
1.034 | P/F UPVC ball valve 25mm | 3 | EA
Providing and fixing heavy duty UPVC Ball valve of approved make and ISI mark. complete as directed. (New or Equipment) Size 25 mm dia. (Make-Supreme, Astral, Ashirvad, Finolex etc.)
1.0341 | P/F UPVC ball valve 32mm | 3 | EA
Providing and fixing heavy duty UPVC Ball valve of approved make and ISI mark. complete as directed. (New or Equipment) Size 32 mm dia. (Make-Supreme, Astral, Ashirvad, Finolex etc.)
1.0342 | P/F UPVC ball valve 39mm | 3 | EA
Providing and fixing heavy duty UPVC Ball valve of approved make and ISI mark. complete as directed. (New or Equipment) Size 39 mm dia. (Make-Supreme, Astral, Ashirvad, Finolex etc.)
1.0343 | P/F UPVC ball valve 50mm | 6 | EA
Providing and fixing heavy duty UPVC Ball valve of approved make and ISI mark. complete as directed. (New or Equipment) Size 50 mm dia. (Make-Supreme, Astral, Ashirvad, Finolex etc.)
1.0346 | P/F PVC pipe Type-B - 160mm dia | 6 | M
Providing and fixing of PVC pipe of Type B 160 mm dia. use in soil and waste discharge system with necessary bends, sockets, elbows, shoe, holding clamps etc. complete. Confirm IS 13592
1.0347 | P/F 15mm CPVC | 6 | M
Providing & fixing of 15mm Nominal dia Chlorinated Polyvinyl Chloride pipes, having thermal stability for hot & cold water supply, including all CPVC plain & brass threaded fittings, including fixing the pipe withclamps at 1.00 m spacing. This includes jointing of pipes & fittings with one step CPVC solvent cement and testing of joints complete as per direction of Engineer in Charge , carrying out necessary Groove cutting,clamping testing etc. complete. Make: astral/prince/supreme/Oriplast. confirming to IS 15778 class 1/ SDR 11
1.0348 | P/F 20mm CPVC | 6 | M
Providing & fixing of 20mm Nominal dia Chlorinated Polyvinyl Chloride pipes, having thermal stability for hot & cold water supply, including all CPVC plain & brass threaded fittings, including fixing the pipe withclamps at 1.00 m spacing. This includes jointing of pipes & fittings with one step CPVC solvent cement and testing of joints complete as per direction of Engineer in Charge , carrying out necessary Groove cutting,clamping testing etc. complete. Make: astral/prince/supreme/Oriplast. confirming to IS 15778 class 1/ SDR 11
1.0349 | P/F 25mm CPVC | 6 | M
Providing & fixing of 25mm Nominal dia Chlorinated Polyvinyl Chloride pipes, having thermal stability for hot & cold water supply, including all CPVC plain & brass threaded fittings, including fixing the pipe withclamps at 1.00 m spacing. This includes jointing of pipes & fittings with one step CPVC solvent cement and testing of joints complete as per direction of Engineer in Charge , carrying out necessary Groove cutting,clamping testing etc. complete. Make: astral/prince/supreme/Oriplast. confirming to IS 15778 class 1/ SDR 11
1.035 | P/F 32mm CPVC | 6 | M
Providing & fixing of 32mm Nominal dia Chlorinated Polyvinyl Chloride pipes, having thermal stability for hot & cold water supply, including all CPVC plain & brass threaded fittings, including fixing the pipe withclamps at 1.00 m spacing. This includes jointing of pipes & fittings with one step CPVC solvent cement and testing of joints complete as per direction of Engineer in Charge , carrying out necessary Groove cutting,clamping testing etc. complete. Make: astral/prince/supreme/Oriplast. confirming to IS 15778 class 1/ SDR 11
1.0351 | P/F 40mm CPVC | 6 | M
Providing & fixing of 40mm Nominal dia Chlorinated Polyvinyl Chloride pipes, having thermal stability for hot & cold water supply, including all CPVC plain & brass threaded fittings, including fixing the pipe withclamps at 1.00 m spacing. This includes jointing of pipes & fittings with one step CPVC solvent cement and testing of joints complete as per direction of Engineer in Charge , carrying out necessary Groove cutting,clamping testing etc. complete. Make: astral/prince/supreme/Oriplast. confirming to IS 15778 class 1/ SDR 11
1.0352 | P/F 50mm CPVC | 6 | M
Providing & fixing of 50mm Nominal dia Chlorinated Polyvinyl Chloride pipes, having thermal stability for hot & cold water supply,including all CPVC plain & brass threaded fittings, including fixing the pipe withclamps at 1.00 m spacing. This includes jointing of pipes & fittings with one step CPVC solvent cement and testing of joints complete as per direction of Engineer in Charge , carrying out necessary Groove cutting,clamping testing etc. complete. Make: astral/prince/supreme/Oriplast. confirming to IS 15778 class 1/ SDR 11
1.0353 | Remove, reroute & refix GI pipe 12-25mm | 6 | M
Providing all tools & services for removing, rerouting and Refixing existing GI pipeline of 12 to 25 mm dia including all fittings required for the same.
1.0354 | Remove, reroute & refix GI pipe 31-50mm | 6 | M
Providing all tools & services for removing, rerouting and Refixing existing GI pipeline of 31 to 50 mm dia including all fittings required for the same.
1.0355 | P/R existing damage pipe C class GI 12mm | 6 | M
Providing & replacing existing damaged pipe with C class G.I. pipe to correct line and level including providing all materials such as C class pipes and required fittings, carrying out necessary excavation,backfilling & ramming after testing etc. complete for 12mm Dia.
1.0356 | P/R existing damage pipe C class GI 19mm | 6 | M
Providing & replacing existing damaged pipe C class G.I. pipe to correct line and level including providing all materials such as C class pipes and required fittings, carrying out necessary excavation,backfilling & ramming after testing etc. complete for 19mm Dia.
1.0357 | P/R existing damage pipe C class GI 25mm | 60 | M
Providing & replacing existing damaged pipe C class G.I. pipe to correct line and level including providing all materials such as C class pipes and required fittings, carrying out necessary excavation,backfilling & ramming after testing etc. complete for 25 mm Dia.
1.0358 | P/F 15mm uPVC pipe for cold water supply | 75 | M
Providing & fixing of 15mm Nominal dia unplastic Polyvinyl Chloride (SCH-40 uPVC) pipes, having thermal stability for cold water supply, including all uPVC plain & brass threaded fittings, including fixing thepipe with clamps at 1.00 m spacing. This includes jointing of pipes & fittings with one step uPVC solvent cement and testing of joints complete as per direction of Engineer in Charge, carrying out necessaryGroove cutting, clamping testing etc. complete. Make: astral/prince/supreme/Oriplast.
1.0359 | P/F 20mm uPVC pipe for cold water supply | 75 | M
Providing & fixing of 20mm Nominal dia unplastic Polyvinyl Chloride (SCH-40 uPVC) pipes, having thermal stability for cold water supply, including all uPVC plain & brass threaded fittings, including fixing thepipe with clamps at 1.00 m spacing. This includes jointing of pipes & fittings with one step uPVC solvent cement and testing of joints complete as per direction of Engineer in Charge, carrying out necessaryGroove cutting, clamping testing etc. complete. Make: astral/prince/supreme/Oriplast.
1.036 | P/F 25mm uPVC pipe for cold water supply | 75 | M
Providing & fixing of 25mm Nominal dia unplastic Polyvinyl Chloride (SCH-40 uPVC) pipes, having thermal stability for cold water supply, including all uPVC plain & brass threaded fittings, including fixing thepipe with clamps at 1.00 m spacing. This includes jointing of pipes & fittings with one step uPVC solvent cement and testing of joints complete as per direction of Engineer in Charge, carrying out necessaryGroove cutting, clamping testing etc. complete. Make:astral/prince/supreme/Oriplast.
1.0361 | P/F 32mm uPVC pipe for cold water supply | 75 | M
Providing & fixing of 32mm Nominal dia unplastic Polyvinyl Chloride (SCH-40 uPVC) pipes, having thermal stability for cold water supply, including all uPVC plain & brass threaded fittings, including fixing thepipe with clamps at 1.00 m spacing. This includes jointing of pipes & fittings with one step uPVC solvent cement and testing of joints complete as per direction of Engineer in Charge, carrying out necessaryGroove cutting, clamping testing etc. complete. Make: astral/prince/supreme/Oriplast.
1.0362 | P/F 40mm uPVC pipe for cold water supply | 75 | M
Providing & fixing of 40mm Nominal dia unplastic Polyvinyl Chloride (SCH-40 uPVC) pipes, having thermal stability for cold water supply, including all uPVC plain & brass threaded fittings, including fixing thepipe with clamps at 1.00 m spacing. This includes jointing of pipes & fittings with one step uPVC solvent cement and testing of joints complete as per direction of Engineer in Charge, carrying out necessaryGroove cutting, clamping testing etc. complete. Make: astral/prince/supreme/Oriplast.
1.0363 | P/F 150mm PVC pipe sleeves | 75 | M
Providing and fixing 150mm dia PVC pipe sleeves
1.0364 | S/F rain gutter 160mm PVC pipe | 75 | M
Supplying and Fixing of Rain gutter with 160 mm dia PVC Pipe with all anchor arrangements with flats,clamps,hooks necessary fitting for fixing downtake pies etc complete and as directed by EIC
1.0365 | P/F uPVC pipe Type-A down take 50mm dia | 75 | M
Providing and fixing of PVC pipe of Type -A for down take for 50 mm dia. with necessary solvent, bends, sockets, elbows, shoe, holding clamps etc. Complete conforming IS 13592 (Make-Supreme, Astral, Ashirvad, Finolex etc.)
1.0366 | P/F uPVC pipe Type-A -75mm dia | 150 | M
Providing and fixing of uPVC pipe of Type - A for down take for 75 mm dia. with necessary solvent, bends, sockets, elbows, shoe, holding clamps etc. Complete conforming to IS 13592 (Make-Supreme, Astral, Ashirvad, Finolex etc.)
1.0367 | P/F uPVC pipe Type - A - 110mm dia | 150 | M
Providing and fixing on wall face unplasticised - Rigid PVC rain water pipes confirming to IS: 13592 Type A including jointing with seal ring conforming to IS: 5382 leaving 10 mm gap for thermal expansion. Singlesocketed pipes including all fittings, clamps, spacer etc.. 110 mm dia
1.0368 | P/F uPVC pipe Type A - 160mm dia | 150 | M
Providing and fixing on wall face unplasticised - Rigid PVC rain water pipes / gutter confirming to IS: 13592 Type A including jointing with seal ring conforming to IS: 5382 leaving 10 mm gap for thermalexpansion. Single socketed pipes including all fittings, clamps, spacer etc.. 160 mm dia
| P/F uPVC pipe - 200mm dia (6 Kg/cm2) | 150 | M
Providing and fixing on wall face unplasticised - Rigid PVC confirming to IS: 4985 including jointing with seal ring conforming to IS: 5382 - class - 3. Single socketed pipes including all fittings, clamps, spacer etc.. 200 mm dia
1.0369 | P/P polyethylebe water storage tank | 45000 | L
Providing and placing on terrace (at all floor levels) polyethylene water storage tank, ISI : 12701 marked, with cover and suitable locking arrangement and making necessary holes for inlet, outlet and overflowpipes but without fittings and the base support for tank.
1.037 | P/L salt glazed stoneware pipes 150mm Di | 30 | M
Providing & Laying salt glazed stoneware pipes including providing all the materials and cement jointing but excluding excavation and backfilling including 50mm thk.M100 bedding below joints for 150mm Dia.
1.0371 | Cleaning septic tank incl chamber | 15 | EA
Cleaning of septic tank , including chambers with gully sucker & providing plumbing services including all required tools, tackles, materials & fixtures including loading, unloading & transportation up ofsewerage to identified disposal site etc. complete.
1.0372 | Cleaning choked sewage chamber | 7.5 | EA
Cleaning of choked sewage chambers by providing plumbing services including all required tools, tackles, materials & fixtures including loading, unloading & transportation up of sewerage to identifieddisposal site etc. complete as directed<(>,<)>
1.0373 | Cleaning O/H wtare storage tank 1000ltrs | 7.5 | EA
Cleaning of O/H water storage tank up to 1000 ltrs. i/c cleaning with potassium permanganate / bleaing powder and finally with clear water complete. (Rates quoted shall be for 1000 Liters, payment shall be madepro rata of the works executed)
1.0374 | Soak pit-2500mm diaX3000mm deep 2400mm h | 7.5 | EA
"Supplying all materials, tools & plant and constructing 2500mm dia x 3000mm deep soak pit with dry bricks walling upto 2400mm height with fly ash brick work in cement mortar (1:6) for the remaining of 600mm heightin wall at top,12mm thick C.P 1:3 in side and outside, inside filled with dry brick khoas size 40mm to 50mm and "Coarse Sand, top covered with 75mm thick RCC slab complete as per standard design. The rateincludes earthwork excavation, backfilling the cavity around the pit, watering,curing,conveyance of all materials to wok site, royalty, taxes ,etc all complete as per drawing, design and specification and as perdirection of Engineer in charge
1.0375 | P/F tarpaulin 200 GSM exist corrugate ro | 7.5 | M2
Providing and fixing tarpaulin 200 GSM of high quality on roofing including all necessary material i.e. nylon / ppe ropes of adequate size and tools required for fixing of tarpaulin on existing Corrugated roofsheet (AC/ CGI)
1.0376 | P/F HDPE pipes IS 4984 grade 80-150mm NB | 7.5 | M
Providing and fixing HDPE pipes conforming to IS 4984 and Grade 80 and PN 8 in cable duct banks, openings in RCC work at all elevations of following sizes including cutting, fixing and levelling in position asper drawings, specifications all complete 150 mm NB
1.0377 | P/F HDPE pipes IS 4984 grade 80-200mm NB | 7.5 | M
Providing and fixing HDPE pipes conforming to IS 4984 and Grade 80 and PN 8 in cable duct banks, openings in RCC work at all elevations of following sizes including cutting, fixing and levelling in position asper drawings, specifications all complete 200 mm NB
1.0378 | P/F HDPE pipes IS 4984 grade 80-250mm NB | 7.5 | M
Providing and fixing HDPE pipes conforming to IS 4984 and Grade 80 and PN 8 in cable duct banks, openings in RCC work at all elevations of following sizes including cutting, fixing and levelling in position asper drawings, specifications all complete 250 mm NB
1.0379 | Miscellaneous item
1.038 | P/s double scaffolding system (Cup lock) | 7.5 | M2
Providing and fixing double scaffolding system (cup lock type) on the exterior side, up to seven story height made with 40 mm dia M.S. tube 1.5 m centre to centre, horizontal & vertical tubes joining with cup &lock system with M.S. tubes, M.S. tube challies, M.S. clamps and M.S. staircase system in the scaffolding for working platform etc. and maintaining it in a serviceable condition for the required duration asapproved and removing it there after .The scaffolding system shall be stiffened with bracings, runners, connection with the building etc. wherever required for inspection of work at required locations withessential safety features for the workmen etc. complete as per directions and approval of Engineering- charge .The elevational area of the scaffolding shall be measured for payment purpose .The payment willbe made once irrespective of duration of scaffolding. As per the safety requirement indicated in the safety manual of Owner. Note: - This item to be executed for work to be done by other agency as per therequirement of Owner complete as directed.
1.0381 | P/F 6mm thk plywood covering windows | 7.5 | M2
Providing and fixing in position 6 mm thk plywood covering on windows and other utilities/ machineries/ flooring, etc to protect them from falling debris, including preperation and erection of wooden frames forits support and ensure its dust tightness, etc complete and removing the same after completion of the work as, directed. (Mode of measurement : Surface area covered by Ply wood measured once for every erection andremoving cycle ) etc. complete as directed & approved by Enigneer-in-Charge.
1.0382 | Grouting min. strength 30N/mm2 | 3 | M3
Grouting of the bases of equipment / stanchions including anchor bolt pocket/ pipe sleeves etc. With premixed free flowing non-shrinking grout of the following strengths as per the manufacturer’s instructions.Grout having a minimum strength of 30 N / mm2(MAKE:FOSROC, SIKA or Equi)
1.0383 | Grouting min. strength 45N/mm2 | 1.5 | M3
Grouting of the bases of equipment / stanchions including anchor bolt pocket/ pipe sleeves etc. With premixed free flowing non-shrinking grout of the following strengths as per the manufacturer’s instructions.Grout having a minimum strength of 45 N / mm2(MAKE:FOSROC, SIKA or Equi)
1.0384 | P/L Ground level chamfer edge kerb stone | 15 | M
Providing and laying at or near ground level chamfer edge kerb stone (400mm length x 125mm wide 300mm height) of plain cement concrete - 1:2:4 in position to the required line, level and curvature, jointedwith cement mortar 1:3 (1 cement: 3 coarse sand), including making joints with or without grooves (thickness of joints except at sharp curve shall not to more than 5mm), including making drainage openingwherever required complete etc. as per direction of Engineer-in-charge (length of finished kerb edging shall be measured for payment).
1.0385 | Tree cutting (girth 2m & height 6m) | 3 | EA
Proving all equipment, tools and tackles and rendering services of Tree Cutting along with obtaining necessary permission from statutory authorities including necessary disposal of branches, logs etc as guidedby authorities. The rates quoted shall for trees of girth upto 2.00M and height upto 6M including necessary safety PPEs, consumables etc. complete. Pro rata measurment shall be considerd for payment.
1.0386 | Tree trimmer | 3 | D
Proving all equipment, tools and tackles and rendering services of Tree trimmer along with helper and consumables for trimming , prunning, cutting of branches required for lighting , safety purpose as perrequirement at site complete as per direction of Owner.(The unit of per day is meant for 8 hours and it shall be paid judicially on pro-rata basis depending upon the quantum and duration of job but not less than0.50 day)
1.0387 | S/I Decal sticker (base price 500) | 3 | EA
Supplying and Installation of Decal Sticker installed after work completion (base price 500)
1.0388 | P/F decorative wallpaper on gypsum parti | 3 | M2
Providing and fixing approved decorative wallpaper on gypsum partitions, walls with approved adhesive. Rate shall include preparation if surface and any wastage due to shape. (Base price Rs 700 / Sqm)
1.0389 | P/F 3d Acrylic letters of 200mm LED glow | 6 | EA
Providing and fixing 3d Acrylic letters of 200 mm for naming on wall with approved design and colour including all toold and tackles for fixing wtc. Complete as directed. It must have provision of led Glowsystem.
1.039 | Transp. of mat & Equip upto 30kms tracto | 6 | SFT
Transportation of Materials and Equipments with labour per day upto 30 km Tractor including necessary tools tackles loading unloading as directed by EIC complete
1.0391 | Transp. of mat & Equip upto 30kms pickup | 75 | SFT
Transportation of Materials and Equipments with labour per day upto 30 km Pickup including necessary tools tackles loading unloading as directed by EIC complete
1.0392 | Extra for transportation beyond 30Km | 75 | KM
Extra for Transporation beyond 30 Km
1.0393 | S/F 50mm pad lock 3keys | 30 | EA
Supply and fixing of 50 mm Pad lock 3 keys of good quality make Link/Godrej only.
1.0394 | S/F 65mm pad lock 3keys | 30 | EA
Supply and fixing of 65 mm Pad lock 3 keys of good quality make Link/Godrej only.
1.0395 | TURFING
1.0396 | Landscapping area by grass sods | 75 | M2
Landscaping area by providing Grass Sods , rates quoted shall include supplying and placing of pure plantation soil free from organic matters of minmun 150 mm thickness with necessary manure below Grass plates.Italso includes maintaining for six months along with manure and fertilizers if required. 30% payment shall be release after completion of maintainance period
1.0397 | ELECTRICAL ITEMS
1.0398 | Panels DB Enclosures MCB
1.0399 | S/I Cu bus bar DB 25X3mm copper-1st flr | 30 | EA
Supplying and Installation of Copper Bus bar Incoming DB with 25x3 mm copper strips and insulator for 3-phae neutral as well as Earthing Powder Coated BOX Size (.6x.6x.3) mtr FOR 1ST FLOOR Main Incoming.
1.04 | S/I Cu bus bar DB 25X3mm copper-UPS & se | 30 | EA
Supplying and Installation Copper Bus bar Incoming DB with 25x3 mm copper strips and insulator for 3-phae neutral as well as Earthing Powder Coated Box Size (.3x.3x.15) mtr FOR UPS & SERVER ROOM
1.0401 | S/I main LT panel with 200A I/C MCCB 200 | 30 | EA
Supply & Installation MAIN LT PANEL WITH 200A I/C MCCB, 200A AUTO CHANGEOVER SWITCH AND 6 OUT GOING 4 POLE MCCB/MCB (150A,63A,63A,40A, 25A, (25A WITH 6 SP 16A Single phase arrangements)) WITH ALL BUS BARINTERNAL CABLE ARRANGEMENTS, Power coated and Isolated Chamber for each units, with Gland Plate
1.0402 | ITC entire indoor electrical service | 30 | EA
Installing, testing and commissioning entire indoor electrical services. which includes all LT panels,DB with ELCsS (30 mA) ,MCB of GE Power, or ABB, L<(>&<)>T, Siemens, Schneider or equivalent make etc.including all required accessories needed to complete entire electrical system in the dormitory building as per approved design and drawings and as directed.
1.0403 | S/F TP&N MCB distribution board 240V | 30 | EA
Supplying and fixing following way prewired TP<(>&<)>N MCB distribution board of steel sheet for 240 volts on surface/ recess complete with loose wire box, terminal connectors for all incoming and outgoingcircuits, duly prewired with suitable size FRLS PVC insulated copper conductor up to terminal blocks, tinned copper bus bar, neutral link, earth bar, din bar, detachable gland plate, interconnections, powderpainted including Earthing etc. as required. (But without MCB/ RCCB/ Isolator) 24 way, Double door GE Power, or ABB, L<(>&<)>T, Siemens, Schneider or equivalent make. MCB Cost will be extra not included in DBCost
1.0404 | S/F TP&N MCB distribution board 415V | 30 | EA
Supplying and fixing following way prewired TP<(>&<)>N MCB distribution board of steel sheet for 415 volts on surface/ recess complete with loose wire box, terminal connectors for all incoming and outgoingcircuits, duly prewired with suitable size FRLS PVC insulated copper conductor up to terminal blocks, tinned copper bus bar, neutral link, EArth bar, din bar, detachable gland plate, interconnections, powderpainted including Earthing etc. as required.(But without MCB/ RCCB/ Isolator) 16 way (4 + 12), Double door GE Power, or ABB, L<(>&<)>T, Siemens, Schneider or equivalent make MCB Cost will be extra notincluded in DB Cost
1.0405 | S/F prewired SP&N MCB distribution 12way | 30 | EA
Supplying and fixing following way prewired SP<(>&<)>N MCB distribution board of steel sheet for 240 volts on surface/ recess complete with loose wire box, terminal connectors for all incoming and outgoingcircuits, duly prewired with suitable size FRLS PVC insulated copper conductor up to terminal blocks, tinned copper bus bar, neutral link, earth bar, din bar, detachable gland plate,interconnections, powder painted including Earthing etc. as required. (But without MCB/ RCCB/ Isolator) 12 way, Double door MCB Cost will be extra not included in DB Cost
1.0406 | S/F prewired SP&N MCB distribution 8way | 30 | EA
Supplying and fixing following way prewired SP<(>&<)>N MCB distribution board of steel sheet for 240 volts on surface/ recess complete with loose wire box, terminal connectors for all incoming and outgoingcircuits, duly prewired with suitable size FRLS PVC insulated copper conductor up to terminal blocks, tinned copper GE Power, or ABB, L <(>&<)>T, Siemens, Schneider or equivalent makebus bar, neutral link, earth bar, din bar, detachable gland plate, interconnections, powder painted including Earthing etc. as required. (But without MCB/ RCCB/ Isolator) 8 way, Double door MCB Cost will beextra not included in DB Cost
1.0407 | S/F prewired SP&N MCB distribution 2way | 30 | EA
Supplying and fixing following way prewired SP<(>&<)>N MCB distribution board of steel sheet for 240 volts on surface/ recess complete with loose wire box, terminal connectors for all incoming and outgoingcircuits, duly prewired with suitable size FRLS PVC insulated copper conductor up to terminal blocks, tinned copper GE Power, or ABB, L <(>&<)>T, Siemens, Schneider or equivalent makebus bar, neutral link, earth bar, din bar, detachable gland plate, interconnections, powder painted including Earthing etc. as required. (But without MCB/ RCCB/ Isolator) 2 way, Single door. MCB Cost will beextra not included in DB Cost
1.0408 | P/F 4pole MCCB 250Amp,35KA TPMCCB exist | 30 | EA
Providing and fixing following rating and braking capacity and 4 pole MCCB in existing cubicle panel board including drilling holes in cubicle panel, making connections, etc. as required. 250 Amp, 35 kA,TPMCCB
1.0409 | P/F 4pole MCCB 200 Amp,35KA TPMCCB exist | 30 | EA
Providing and fixing following rating and braking capacity and 4 pole MCCB in existing cubicle panel board including drilling holes in cubicle panel, making connections, etc. as required. 200 Amp, 35 kA,TPMCCB
1.041 | P/F 4pole MCCB 160Amp,35KA TPMCCB exist | 30 | EA
Providing and fixing following rating and braking capacity and 4 pole MCCB in existing cubicle panel board including drilling holes in cubicle panel, making connections, etc. as required. 160 Amp, 35 kA,TPMCCB
1.0411 | S/F four pole 3Ph & neutral 415V 63amp | 30 | EA
Supplying and fixing following rating, four pole, (three phase and neutral), 415 volts, MCB or residual current circuit breaker (RCCB), of Havells, Schneider, or equivalent make having a sensitivity current upto30 milli amperes in the existing MCB DB complete with connections, testing and commissioning etc. as required. 63 amps
1.0412 | S/F four pole 3Ph & neutral 415V 100amp | 30 | EA
Supplying and fixing following rating, four pole, (three phase and neutral), 415 volts, MCB or residual current circuit breaker (RCCB), of Havells, Schneider, or equivalent make having a sensitivity current upto30 milli amperes in the existing MCB DB complete with connections, testing and commissioning etc. as required. 100 amps
1.0413 | S/F four pole 3Ph & neutral 415V 40amp | 30 | EA
Supplying and fixing following rating, four pole, (three phase and neutral), 415 volts, MCB or residual current circuit breaker (RCCB), of Havells, Schneider, or equivalent make having a sensitivity current upto30 mill amperes in the existing MCB DB complete with connections, testing and commissioning etc. as required. 40 amps
1.0414 | S/F double pole 3Ph & neutral 240V 63amp | 30 | EA
Supplying and fixing following rating, double pole, (single phase and neutral), 240 volts, residual current circuit breaker (RCCB), having a sensitivity current upto 30 mill amperes in the existing MCB DB completewith connections, testing and commissioning etc. as required. 63 amps
1.0415 | S/F double pole 3Ph & neutral 415V 32amp | 30 | EA
Supplying and fixing following rating, double pole, (three phase and neutral), 415 volts, residual current circuit breaker (RCCB), of Havells, Schneider, or equivalent make having a sensitivity current upto30 mill amperes in the existing MCB DB complete with connections, testing and commissioning etc. as required. 32amps
1.0416 | S/F double pole 3Ph & neutral 415V 25amp | 30 | EA
Supplying and fixing following rating, Double pole, (three phase and neutral), 415 volts, residual current circuit breaker (RCCB) of Havells, Schneider, or equivalent make having a sensitivity current upto 30 millamperes in the existing MCB DB complete with connections, testing and commissioning etc. as required. 25 amps
1.0417 | S/F 6amps-16amps rating 240/415V single | 75 | EA
Supplying and fixing 6 amps to 16 amps rating, 240/415 volts, “C” curve, miniature circuit breaker of Havells, Schneider, or equivalent make, suitable for inductive load of following poles in the existing MCB DBcomplete with connections, testing and commissioning etc. as required. Single pole
1.0418 | S/F 25amps-63amps rating 240/415V single | 75 | EA
Supplying and fixing 25 amps to 63 amps rating, 240/415 volts, “C” curve, miniature circuit breaker of Havells, Schneider, or equivalent make, suitable for inductive load of following poles in the existing MCBDB complete with connections, testing and commissioning etc. as required. Single pole
1.0419 | S/F TP sheet steel encl. 16/25/32amps 41 | 75 | EA
Supplying and fixing TP sheet steel enclosure on surface/ recessed along with 16/25/32amps 415 volts “C” curve DP MCB complete with connections, testing and commissioning etc. as required.
1.042 | S/I 2way MCB box with 32amp 2pole MCB | 75 | EA
Supplying and Installation of 2 Way MCB BOX With 32 Amp. 2 pole MCB GE Power, or ABB, L<(>&<)>T, Siemens, Schneider or equivalent make
1.0421 | S/I 4way MCB box with 63amp 4pole MCB | 75 | EA
Supplying and Installation of 4 Way MCB BOX With 63 Amp. 4 pole MCB GE Power, or ABB, L<(>&<)>T, Siemens, Schneider or equivalent make
1.0422 | Industrial socket outlets (25/32A DPMCB) | 75 | EA
INDUSTRIAL SOCKET OUTLETS (25/32A DPMCB) Supply, installation, testing & commissioning of industrial type plug and socket outlet with SP/TPN MCB (10 KA motor duty) mounted on a sheet steel enclosure includingtermination, Earthing etc. as required . (b) Supply and fixing of 25/32 Amp DP MCB (C series) of approved make in MS enclosure With Male female Socket and Plug
1.0423 | SITC 3ph auto/manual ch. ov 40/63/100 | 15 | EA
Supply Installation Testing Commissioning of Auto/Manual 3 phase Change over switch (40/63/100) Amp with Enclosure Box and cable termination as per site requirement
1.0424 | SITC 3ph auto/manual changeover- 150/200 | 15 | EA
Supply Installation Testing Commissioning of 3 phase Auto/Manual Change over switch (150/200/250) Amp with Enclosure Box and cable termination as per site requirement
1.0425 | SITC Single phase control panel-water pm | 15 | EA
Supply Installation Testing Commissioning of Single Phase Control Panel with Push button and Starter and capacitor with MCB and Enclosure Box Voltmeter and Ammter for Water Pump or DG etc.
1.0426 | Switch Boards & Switch and Sockets
1.0427 | P/F 02 to 04 modular switch boards | 22.5 | EA
Providing and fixing 02 to 04 modular Switch boards with required Switch & Socket of Anchor (Roma series), Havells (Oro series), MK
Switches (Ivory), Legrand (Myrius White ) or equivalent make required tocater all the light points, luminary, AC, TV sceens and all other electrical fixture. including all other accessories required to complete the job in all respect and as directed by engineer-in-charge.
1.0428 | P/F 06 to 08 modular switch boards | 22.5 | EA
Providing and fixing 06 to 08 modular Switch boards with required Switch & Socket of Anchor (Roma series), Havells (Oro series), MK Switches (Ivory), Legrand (Myrius White ) or equivalent make required tocater all the light points, luminary, AC, TV sceens and all other electrical fixture. including all other accessories required to complete the job in all respect and as directed by engineer-in-charge.
1.0429 | P/F 09 to 11 modular switch boards | 22.5 | EA
Providing and fixing 09 to 11 modular Switch boards with required Switch & Socket of Anchor (Roma series), Havells (Oro series), MK Switches (Ivory), Legrand (Myrius White ) or equivalent make required tocater all the light points, luminary, AC, TV sceens and all other electrical fixture. including all other accessories required to complete the job in all respect and as directed by engineer-in-charge.
1.043 | P/F 12 to 16 modular switch boards | 22.5 | EA
Providing and fixing 12 to 16modular Switch boards with required Switch & Socket of Anchor (Roma series), Havells (Oro series), MK Switches (Ivory), Legrand (Myrius White ) or equivalent make required to caterall the light points, luminary, AC, TV sceens and all other electrical fixture. including all other accessories required to complete the job in all respect and as directed by engineer-in-charge.
1.0431 | P/F 17 to 22 modular switch boards | 30 | EA
Providing and fixing 17 to 22 modular Switch boards with required Switch & Socket of Anchor (Roma series), Havells (Oro series), MK Switches (Ivory), Legrand (Myrius White ) or equivalent make required tocater all the light points, luminary, AC, TV sceens and all other electrical fixture. including all other accessories required to complete the job in all respect and as directed by engineer-in-charge.
1.0432 | S/F piano type switch/socket 5/6amps | 75 | EA
Supplying and fixing following piano type switch/ socket of Anchor (Roma series), Havells (Oro series), MK Switches (Ivory), Legrand (Myrius White ) or equivalent make on the existing switch box/ cover includingconnections etc. as required. 5/6 amps switch as directed by EIC.
1.0433 | S/F modular switch/ socket 5/6amp | 150 | EA
Supplying and fixing following modular switch/ socket on the existing modular plate & switch box including connections but excluding modular plate etc. as required. 5/6 amps switch
1.0434 | S/F modular switch/ socket 15/16amp | 150 | EA
Supplying and fixing following modular switch/ socket on the existing modular plate & switch box including connections but excluding modular plate etc. as required. 15/16 amp switch
1.0435 | S/F modular switch/ socket 3pin 5/6amp | 150 | EA
Supplying and fixing following modular switch/ socket on the existing modular plate & switch box including connections but excluding modular plate etc. as required. 3 pin 5/6 amp socket outlet
1.0436 | S/F modular switch/ socket 5pin 15/16amp | 150 | EA
Supplying and fixing following modular switch/ socket on the existing modular plate & switch box including connections but excluding modular plate etc. as required. 5 pin 15/16 amp socket outlet
1.0437 | S/F 3 plug pin for AC 16/25A | 150 | EA
Supply, and fixing 3-Plug Pin for AC 16/25A (Anchor, Havells, MK Switches Legrand)
1.0438 | S/F 25/32 Amp AC stater Switch 2Module | 150 | EA
Supplying and fixing of 25/32 Amp. AC Stater Switch with green and Red Button 2 model suitable to be installed In Switch Board
1.0439 | S/F 20Amp Socket & switch in Switch boar | 150 | EA
Supplying and Fixing of 20 Amp. Socket & Switch to be installed In Switch Board
1.044 | Light Fittings
1.0441 | S/F 2'X2' led luminair of bajaj 36WX1wcl | 150 | EA
supply and fixing of 2'x2' led luminair of Bajaj (series: skylite, 36x1wclass led), or equivalent including driver circuit and all associated accessories job to be completed in all respect as directed byengineer in- charge.
1.0442 | S/F 2'X2' led luminair of bajaj 40WX1wcl | 150 | EA
supply and fixing of 2'x2' led luminair of Bajaj (series: skylite, 40Wx1wclass LED ), or equivalent including driver circuit and all associated accessories job to be completed in all respect as directed byengineer in- charge. Wipro havels Philips
1.0443 | S/F of linear Led tubelight 12W | 150 | EA
supply and fixing of linear Led tubelight (12 w)of Bajaj or equivalent make including driver circuit and all associated accessories job to be completed in all respect etc. as directed by eic Wipro havels Philips
1.0444 | S/F of linear Led tubelight 20W | 150 | EA
supply and fixing of linear Led tubelight (20 w)of Bajaj or equivalent make including driver circuit and all associated accessories job to be completed in all respect etc. as directed by eic Wipro havels Philips
1.0445 | S/F of linear Led tubelight 30W | 75 | EA
supply and fixing of linear LED tubelight (30w)of Bajaj or equivalent make including driver circuit and all associated accessories job to be completed in all respect etc. as directed by eic Wipro havels Philips
1.0446 | S/I philips bulk head light 11Watt CFL l | 75 | EA
Supply, storing, fixing, assembling, testing and commissioning of following light fixtures (Recessed/ surface/Wall mounted) Supply, Installation of Philips bulk head light fittings of including 11 wattCFL lamp with Holder.
1.0447 | S/F led down lighter ceiling mounted 18W | 75 | EA
supply and fixing of Led DOWN Lighter ceiling Mounted (18W) of Bajaj or equivalent including driver circuit and all associated accessories job to be completed in all respect. Wipro havels Philips
1.0448 | SITC led down lighter 15watt circular | 75 | EA
Providing, Installing, Testing and commissioning of Led down Lighter (15 watt) Bajaj, Wipro, Phillips, or equivalent make including all necessary hardware, fittings etc. Job to be complete in all respect asdirected by engineer-in-charge. 150mm dia Circular Recessed- 15 watts
1.0449 | S/F Led down lighter ceiling mounted 9W | 75 | EA
supply and fixing of Led DOWN Lighter ceiling Mounted (9W) of Bajaj or equivalent including driver circuit and all associated accessories job to be completed in all respect. Wipro havels Philips
1.045 | S/F Led down lighter ceiling mounted 3W | 75 | EA
supply and fixing of Led DOWN Lighter ceiling Mounted (3W) of Bajaj or equivalent including driver circuit and all associated accessories job to be completed in all respect. Wipro havels Philips
1.0451 | S/F Led down lighter ceiling mounted 2W | 75 | EA
supply and fixing of Led DOWN Lighter ceiling Mounted (2W) spots of Bajaj or equivalent including driver circuit and all associated accessories job to be completed in all respect. Wipro havels Philips
1.0452 | S/I outdoor lighting/ fixtur 1X12watt LE | 75 | EA
Supplying & Installation of Outdoor lighting fittings/ fixtures complete with special electronics low loss ballast/ lumilux tube/ lamp/ condenser/ starter /louvers/ reflector/cover etc. complete asrequired:- Recessed mounted fitting with 1 x 12 Watt, LED Light (Make:-Philips CAT No. DN192B-LED9S-6500 PSU WH) Bulk head for out door Lights
1.0453 | S/I decorative pendent luminair lamp | 15 | EA
Supplying and Installing Decorative pendent Lamp - Supply and fixing in position pendent luminair as approved-
1.0454 | S/F decorative gate lamp | 7.5 | EA
Supply & Fixing decorative Gate Lamp including cable & switches complete in all aspect.
1.0455 | Recessed type 8ft, minimum 5400 lumen | 7.5 | EA
Recessed type 8 ft, minimum 5400 lumen Supplying of lighting fittings/fixtures complete with special electronics low loss ballast/ lumilux tube/ lamp/condenser/starter/louvers/reflector/cover etc. complete as required. Supply of suspended type 8 ft, minimum 5400 lumens LED light fitting with continuous interconnection feature, complete as required.<(>,,<)>(Regent Slash 28W or Equivalent)<(>,,<)> Complete with suspension arrangement & clamps etc.
1.0456 | S/F flood light philips outdoor 30watt | 7.5 | EA
Supplying and Fixing of Flood light of Philips Out door type BVP161 30 watt LED street light fittings of Philips including fixing clamp ,accessories like clamps, bolt, nut etc. with testing and commissioningin all respect.
1.0457 | S/F LED street light 60watt | 7.5 | EA
Supplying & Fixing LED street Light 60 Watt with bend pipe, clamps in all aspect as per direction of engineer in charge
1.0458 | S/F flood light philips outdoor 100watt | 7.5 | EA
Supplying and Fixing of Flood light of Philips Out door type 100 watt LED street light fittings of Philips including fixing clamp ,accessories like clamps, bolt, nut etc. with testing and commissioning in allrespect.
1.0459 | S/F flood light philips outdoor 120watt | 7.5 | EA
Supplying and Fixing of Flood light of Philips Out door type 120 watt LED street light fittings of Philips including fixing clamp ,accessories like clamps, bolt, nut etc. with testing and commissioning in allrespect.
1.046 | S/F flood light philips outdoor 200watt | 7.5 | EA
Supplying and Fixing of Flood light of Philips Out door type 200 watt LED street light fittings of Philips including fixing clamp ,accessories like clamps, bolt, nut etc. with testing and commissioning in allrespect.
1.0461 | SITC SITC emergency LED lights | 7.5 | M
Supplying and Installation testing and Commissioning Emergency LED lights i.e. Wall mounted, Glare free LED lamp head, LED status indicator, Test switch,3.6V 900mah maintenance free,rechargable Ni-cadbattery,60minutes of emergancy power
1.0462 | SITC wall mount. recharge emergency ligh | 7.5 | EA
Supplying and Installation testing and Commissioning Wall Mountable Rechargeable Emergency light with Lithium ion Battery for long life ,Battery Capacity: 2 mAh,Power Consumption: 2 W
1.0463 | SITC wall or floor mountable focus LED | 7.5 | EA
Supplying and Installation testing and Commissioning Wall or floor Mountable Focus LED light
1.0464 | SITC ceiing mountable LED light 8ft | 7.5 | EA
Supplying and Installation testing and Commissioning Ceiling Mountable Profile LED Light 8 FT Long with chowk and required accessories
1.0465 | Earthing System
1.0466 | 25X3mm flat on wals, cable trays etc | 150 | M
Supply, laying & fixing of 25 x 3 mm GI Flat on walls, cable trays etc. for equipment/ System Earthing complete as required including inter connection between length at joints, all fixing accessories saddles,clamps etc. and other fixing hardware material as required for proper installation<(>,<)>
1.0467 | 25X6mm flat on wals, cable trays etc | 150 | EA
Supply, laying & fixing of 25 x 6 mm GI Flat on walls, cable trays etc. for equipment/ System Earthing complete as required including inter connection between length at joints, all fixing accessories saddles,clamps etc. and other fixing hardware material as required for proper installation<(>,<)>
1.0468 | Cu/GI wire clamped to walls, cable tray | 150 | EA
Supply, laying & fixing of following sizes of Cu/GI wire clamped to walls, cable trays etc. for equipment/ System Earthing complete as required including inter connection between length at joints, all fixingaccessories saddles, clamps etc. and other fixing hardware material as required for proper installation.8 SWG CU Wire
1.0469 | SITC earthing GI earth pipe 3m long 400m | 150 | EA
SITC Earthing with G.I. earth pipe 3 metre long, 40 mm dia including accessories, and providing masonry enclosure with cover plate having locking arrangement and watering pipe etc. with charcoal/ coke and saltas required. Earthing Chamber 400 x 600 mm to be done with brick work and plastering and RCC Chamber cover to be provided
1.047 | SITC earthing GI earth plate 600X600X6mm | 15 | EA
SITC Earthing with G.I. earth plate 600 mm X 600 mm X 6 mm thick including accessories, and providing masonry enclosure with cover plate having locking arrangement and watering pipe of 2.7 metre long etc. withcharcoal/ coke and salt as required. Earthing Chamber
400 x 600 mm to be done with brick work and plastering and RCC Chamber cover to be provided
1.0471 | SITC earthing copper plate 600X600X3mm | 7.5 | EA
SITC Earthing with copper earth plate 600 mm X 600 mm X 3 mm thick including accessories, and providing masonry enclosure with cover plate having locking arrangement and watering pipe of 2.7 metre long etc. withcharcoal/ coke and salt as required. Earthing Chamber 400 x 600 mm to be done with brick work and plastering and RCC Chamber cover to be provided
1.0472 | SITC Adv. Mainten. free chemical earthin | 15 | EA
Supply, Installation, Testing & Commissioning of Advance Maintenance Free Chemical Earthing System of 10 feet length, 63mm dia, 2 mm thick electrolytic grade copper tube duly filled with conducting chemicalswith the permanent sealings at the both the ends with the lead terminal at the top along with 50 Kgs a chemical GEM to retain the life span of 15 years with the heavy duty poly plastic earth pit cover. The chemicalearthing system should be fabricated with Earthing electrode and back fill compound which has the capability to enhance the ground connectivity. The connectivity should be extended to the place ofequipment through the copper strip which will be buried under ground. The specification of the electrode are as under a) Electrode should be 3 meter long 63mm thick in diameter =0 1 no B) Should be made ofgalvanised steel (90-100) microns with pipe in pipe technology C) Annular space filled with high conductive and anti corrosive with high conductive and anti corrosive crystalline conductive mixture D) Shouldbe strong and corrosion resistant E) Manufactured in accordance with PS 3043-1987 (Code of practice o fearthing) F) Electrode should be dug in ground Sralong with soil friendly, moisture retaining back fill compoundwhich has capability to enhance ground conductivity (min 125Kg of back fill compound for Earthing system) G) The result should be below 1 Ohm in any case . Earthing Chamber 400 x 600 mm to be done with brick workand plastering and RCC Chamber cover to be provided
1.0473 | Industrial fan,ceiling fan & exhaust fan
1.0474 | S/I industrial metal pedestal fan 450mm | 7.5 | EA
Supplying and Installing Industrial Metal Body High speed Pedestal Fan 450 mm Dia of Bajaj, Almonard, Havels
1.0475 | S/I industrial metal pedestal fan 600mm | 7.5 | EA
Supplying and Installing Industrial Metal Body High speed Pedestal Fan 600 mm Dia of Bajaj, Almonard, Havels
1.0476 | S/I 240v wall mounted hang & moving fan | 7.5 | EA
Supplying and Installing of 240v Wall Mounted hanging & Moving Fan 400 mm dia with all accessories and arrangements for installation of Baja, Havels, Crompton make
1.0477 | S/F fan box with 16mm dia GI hook | 7.5 | EA
Supplying and Fixing of Fan Box with 16 mm dia GI hook in ceiling Roof
1.0478 | S/S/F/A/T/C ceiling fan | 7.5 | EA
Supply, storing, fixing, assembling, testing and commissioning of following Ceiling fans complete with down rods, chain hangers, lamps, power factor improvement capacitors, ballasts etc. and all necessaryaccessories complete as required. 1200 MM 240v Single phase Bajaj, Crompton and Havels make
| S/S/F/A/T/C ceiling BLDC fan | 7.5 | EA
Supply, storing, fixing, assembling, testing and commissioning of following Ceiling fans complete with down rods, chain hangers, lamps, power factor improvement capacitors, ballasts etc. and all necessary accessories complete as required. 1200 MM 240v Single phase Bajaj,Crompton,Havells, Orient or equivalent
1.0479 | S/F 250mm exhaust fan with 900 rpm | 7.5 | EA
Supplying and fixing of 250 mm dia exhaust fan with louvers and bird screen of PVC body in existing opening with 900 rpm (Approved make) of 250 mm dia .
1.048 | S/F 305mm exhaust fan with 900 rpm | 7.5 | EA
Supplying and fixing of exhaust fan with louvers and bird screen of PVC body in existing opening with 900 rpm (Approved make) b) 305 mm dia
1.0481 | S/F 305mm exhaust fan with 1400 rpm | 7.5 | EA
Supplying and fixing of 305 mm dia exhaust fan with louvers and bird screen of MS body in existing opening with 1400 rpm (Approved make) of 305 mm dia
1.0482 | Point wirring,conduit,raceway,cable tray
1.0483 | S/I wiring for light pt/fan pt/ exh. fan | 7.5 | EA
Supply and Installation of Wiring for light point/ fan point/ exhaust fan point/ call bell point with surface / recessed medium class PVC/Casing conduit With Accessories (ceiling rose/top pvc plate) &suitable Consil GI box/Pvc Box and Bends saddling and 2,3,4- way Junction box etc. and make require concrete/wall chiselling for consil and plastering of the same. Looping wire to be Included in point wirringas 2-3 no.s of light operating from single switch
1.0484 | S/I wiring for power pt/AC pt/TV 6/16Amp | 7.5 | EA
Supply and Installation of Wiring for Power point / AC point/ Aquaguard/ Fridge/ TV/ Printer etc. with surface / recessed medium class PVC/Casing conduit With Accessories (ceiling rose/top pvc plate) &suitable Consil GI box/Pvc Box and Bends saddling and 2,3,4- way Junction box etc. and make require concrete/wall chiselling for consil and plastering of the same. (Single Power point controlled by a 6/16Amps modular type switch & Sockets). Wire not included
1.0485 | P/F PVC casting capping 20mm to 25mm | 30 | M
Providing and Fixing PVC Casing Capping of Havells, Anchor or equivalent make fixed with appropriate size screw at line & level as instructed by Engineer-In-Charge. Size: 20-25MM.
1.0486 | P/F PVC casting capping 26mm to 50mm | 30 | M
Providing and Fixing PVC Casing Capping of Havells, Anchor or equivalent make fixed with appropriate size screw at line & level as instructed by Engineer-In-Charge. Size: 26 to 50 MM.
1.0487 | P/F PVC casting capping 51mm to 100mm | 30 | M
Providing and Fixing PVC Casing Capping of Havells, Anchor or equivalent make fixed with appropriate size screw at line & level as instructed by Engineer-In-Charge. Size: 51mm to 100 MM.
1.0488 | S/F medium class LMS PVC conduit 20mm | 30 | M
Supplying and fixing of following sizes of medium class LMS PVC conduit along with accessories in surface/recess including cutting the wall and making good the same in case of recessed conduit as required. 20 mm
1.0489 | S/F medium class LMS PVC conduit 25mm | 30 | M
Supplying and fixing of following sizes of medium class LMS PVC conduit along with accessories in surface/recess including cutting the wall and making good the same in case of recessed conduit as required. 25 mm
1.049 | S/F medium class HMS PVC conduit 25mm | 30 | M
Supplying and fixing of following sizes of medium class HMS PVC conduit along with accessories in surface/recess including cutting the wall and making good the same in case of recessed conduit as required. 25 mm
1.0491 | S/F medium class PVC conduit 40mm | 30 | M
Supplying and fixing of following sizes of medium class PVC conduit of Anchor, Polycab or equivalent make along with accessories JBs in surface/recess including cutting the wall and making good the same incase of recessed conduit as required. 40 mm
1.0492 | S/F medium class GI conduit 25mm | 30 | M
Supplying and fixing of following sizes of medium class GI conduit of Precession or equivalent make along with accessories JBs in surface/recessincluding cutting the wall and making good the same in case of recessed conduit as required. Upto 25 mm
1.0493 | S/F medium class GI conduit 40mm | 30 | M
Supplying and fixing of following sizes of medium class GI conduit of Precession or equivalent make along with accessories JBs in surface/recess including cutting the wall and making good the same incase of recessed conduit as required. 40 mm
1.0494 | S/L of Al/GI floor raceway 100X40mm | 30 | M
Supply & laying of aluminium /GI floor race way of size 100X40 mm embeded in floor including cutting of PCC & cover the same with semi finish
1.0495 | S/L of Al/GI floor raceway 100X50mm | 30 | M
Supply & laying of aluminium /GI floor race way of size 100X50 mm embeded in floor including cutting of PCC & cover the same with semi finish
1.0496 | P/L Aluminium raceway 80X30mm in floor | 30 | M
Providing and laying aluminium race ways of required width ( 80mm X 30mm ) in floor including cutting of PCC & cover the same with semi finish
1.0497 | S/I floor junction box with top cover | 30 | EA
S & I of floor junction boxes with top cover for above raceways Junction Box of size 300mm x 300mm x 50mm x 2mm 200x200x 2 mm thick , 150 x 150 x 2 mm thick fabricated out of M.S. sheets fully powder coatedwith removable screwed cover plates on all four sides for blocking the entry, including all tools and tackles etc. complete as directed.
1.0498 | Aluminium raceway 50X50mm to 100X100mm | 30 | M
Providing chasing floor for laying aluminium raceways more than 50x50mm upto 100x100 mm
1.0499 | S/F GI pipe & hang LED flor light incl w | 30 | EA
Supplying & Fixing of GI Pipe support and clamping arrangement for Hanging of LED flod Light INCLUDING Welding nut bolting and U Clamp, hooking or clamps etc.
1.05 | S/F FRP/PVC junction box cable looping | 30 | EA
Supplying and Fixing of FRP/PVC Junction box for Cable Looping connection/Termination.
1.0501 | S/F ceiling rose & PVC box tubelight fit | 30 | EA
Supplying & Fixing of celling rose and pvc box for Tube light fitting arrangements
1.0502 | Chiselling in wall 50 X 50mm conduit | 30 | M
Making chiselling in the wall 50 x 50 mm for Conduit and race way laying for DB or Power boxes to make the cabling Consil and plastering after completing the job
1.0503 | Chiselling in wall 100X50mm conduit | 30 | M
Making chiselling in the wall 100 x 50 mm for Conduit and race way laying for DB or Power boxes to make the cabling Consil and plastering after completing the job
1.0504 | Chiselling in wall 200X50mm conduit | 30 | M
Making chiselling in the wall 200 x 50 mm for Conduit and race way laying for DB or Power boxes to make the cabling Consil and plastering after completing the job
1.0505 | Chiselling in wall 300X50mm conduit | 30 | M
Making chiselling in the wall 300 x 50 mm for Conduit and race way laying for DB or Power boxes to make the cabling Consil and plastering after completing the job
1.0506 | P/L diff. cable/wire apprv Brand polycab | 30 | M
Providing & laying of different Types of Cable/Wire of approved brand Polycab in the existing surface/ recessed steel / PVC conduit, Trays complete as directed.For wire three run to be considered.
1.0507 | 3R X1.5sqm copper flexible wire light pt | 30 | M
3R X 1.5 Sqm copper flexible wire for Lighting Point wirring
1.0508 | 3R X2.5sqm copper flexible wire power pt | 30 | M
3R X 2.5 Sqm copper flexible wire for Power Point wirring
1.0509 | 3R X 4sqm copper flexible wire for AC | 30 | M
3R X 4 Sqm copper flexible wire for AC Point wirring
1.051 | 3R X 6sqm copper flexible wire for AC 2T | 30 | M
3R X 6 Sqm copper flexible wire for AC Point wirring 2 TON AC
1.0511 | P/F 3core 2.5sqmm flat cable submersible | 30 | M
Providing and fixing 3 core 2.5 Sqmm flat cable for Submersible pump of Finolex / Havells / Polycab make.
1.0512 | 6sqmX1 core copper flexible PVC insulat | 37.5 | M
1.0513 | 10sqmX1 core copper flexible PVC insulat | 37.5 | M
1.0514 | 16sqmX1 core copper flexible PVC insulat | 37.5 | M
1.0515 | 25sqmX1 core copper flexible PVC insulat | 37.5 | M
1.0516 | 35sqmX1 core copper flexible PVC insulat | 37.5 | M
1.0517 | 1.5sqmX2 core copper flexible PVC insula | 30 | M
1.0518 | 06sqmX2 core copper flexible PVC insulat | 30 | M
1.0519 | 10sqmX2 core copper flexible PVC insulat | 30 | M
1.052 | 16sqmX2 core copper flexible PVC insulat | 15 | M
1.0521 | 25sqmX2 core copper flexible PVC insulat | 30 | M
1.0522 | 2.5X3C copper flexible cable PVC insulat | 15 | M
2.5X3C COPPER FLEXIBLE CABLE PVC Insulated DG BATTERY CHARGING or AC COMND
1.0523 | 06sqmX3 core copper flexible PVC insulat | 30 | M
1.0524 | 10sqmX3 core copper flexible PVC insulat | 15 | M
1.0525 | 16sqmX3 core copper flexible PVC insulat | 15 | M
1.0526 | 16sqmX4 core copper flexible PVC insulat | 15 | M
1.0527 | 25sqmX4 core copper flexible PVC insulat | 15 | M
1.0528 | 35sqmX4 core copper flexible PVC insulat | 15 | M
1.0529 | 1.5sqmmX2 core copper armoured 2XWY | 15 | M
1.5 SQMM X 2 CORE Copper Armoured XLPE 2XWY Cable
1.053 | 2.5sqmmX2 core copper armoured 2XWY | 15 | M
2.5 SQMM X 2 CORE Copper Armoured XLPE 2XWY Cable
1.0531 | 10sqmmX2 core copper armoured 2XWY | 15 | M
10 SQMM X 2 CORE Copper Armoured XLPE 2XWY Cable
1.0532 | 16sqmmX2 core copper armoured 2XWY | 15 | M
16 SQMM X 2 CORE Copper Armoured XLPE 2XWY Cable
1.0533 | 06sqmmX4 core copper armoured 2XWY | 15 | M
6 SQMM X 4 CORE Copper Armoured XLPE 2XWY Cable
1.0534 | 10sqmmX4 core copper armoured 2XWY | 15 | M
10 SQMM X 4 CORE Copper Armoured XLPE 2XWY Cable
1.0535 | 16sqmmX4 core copper armoured 2XWY | 15 | M
16 SQMM X 4 CORE Copper Armoured XLPE 2XWY Cable
1.0536 | 25sqmmX4 core copper armoured 2XWY | 15 | M
25 SQMM X 4 CORE Copper Armoured XLPE 2XWY Cable
1.0537 | 35sqmmX4 core copper armoured 2XWY | 75 | M
35 SQMM X 4 CORE Copper Armoured XLPE 2XWY Cable
1.0538 | 06sqmmX4 core aluminium armoured A2XFY | 75 | M
06 SQMM X 4 CORE Aluminium Armoured XLPE A2XFY Cable
1.0539 | 10sqmmX4 core aluminium armoured A2XFY | 75 | M
10 SQMM X 4 CORE Aluminium Armoured XLPE A2XFY Cable
1.054 | 16sqmmX4 core aluminium armoured A2XFY | 75 | M
16 SQMM X 4 CORE Aluminium Armoured XLPE A2XFY Cable
1.0541 | 25sqmmX4 core aluminium armoured A2XFY | 75 | M
25 SQMM X 4 CORE Aluminium Armoured XLPE A2XFY Cable
1.0542 | 35sqmmX4 core aluminium armoured A2XFY | 75 | M
35 SQMM X 4 CORE Aluminium Armoured XLPE A2XFY Cable
1.0543 | 50sqmmX4 core aluminium armoured A2XFY | 75 | M
50 SQMM X 4 CORE Aluminium Armoured XLPE A2XFY Cable
1.0544 | 70sqmmX4 core aluminium armoured A2XFY | 75 | M
70 SQMM X 4 CORE Aluminium Armoured XLPE A2XFY Cable
1.0545 | 95sqmmX4 core aluminium armoured A2XFY | 75 | M
95 SQMM X 4 CORE Aluminium Armoured XLPE A2XFY Cable
1.0546 | 120sqmmX4 core aluminium armoured A2XFY | 75 | M
120 SQMM X 4 CORE Aluminium Armoured XLPE A2XFY Cable
1.0547 | 150sqmmX4 core aluminium armoured A2XFY | 75 | M
150 SQMM X 4 CORE Aluminium Armoured XLPE A2XFY Cable
1.0548 | 185sqmmX4 core aluminium armoured A2XFY | 75 | M
185 SQMM X 4 CORE Aluminium Armoured XLPE A2XFY Cable
1.0549 | 300sqmmX4 core aluminium armoured A2XFY | 60 | M
300 SQMM X 4 CORE Aluminium Armoured XLPE A2XFY Cable
1.055 | 1.5X12C copper armoured cable DG control | 60 | M
1.5X 12C COPPER ARMOURED CABLE DG CONTROL / COMMAND XLPE 2XWY Cable
1.0551 | S/I entire activities type of job-Low | 60 | EA
Cable and wire End termination & complete connection in db/mcbs with required lugs, Brass gland or PVC gland. DB dressing with cable tie, cable tag as per site requirement and Engineer Incharge InstructionSupplying and Installation the entire activities type of job- Small ( Providing Brass or PVC Gland, Lugs Copper & Alluminum & Coonection of All wire in DBs. Cable routing and dressing inside DB) This JOB will beconsidered for upto 2 DBs Like section office or Sub division office
1.0552 | S/I entire activities type of job-Medium | 60 | EA
Cable and wire End termination & complete connection in db/mcbs with required lugs, Brass gland or PVC gland. DB dressing with cable tie, cable tag as per site requirement and Engineer Incharge InstructionSupplying and Installation the entire activities type of job- Medium ( Providing Brass or PVC Gland, Lugs Copper & Alluminum & Coonection of All wire in DBs. Cable routing and dressing inside DB) This JOB will beconsidered for upto 2 DBs Like circle office or division office
1.0553 | S/I entire activities type of job-High | 75 | EA
Cable and wire End termination & complete connection in db/mcbs with required lugs, Brass gland or PVC gland. DB dressing with cable tie, cable tag as per site requirement and Engineer Incharge InstructionSupplying and Installation the entire activities type of job- High ( Providing Brass or PVC Gland, Lugs Copper & Alluminum & Coonection of All wire in DBs. Cable routing and dressing inside DB) This JOB will beconsidered for upto 6 DBs WITH Panel Like Corporate offices or New Buildings office
1.0554 | Data & fire Alarm and LV system
1.0555 | SITC of telephone point | 60 | EA
Supplying, installing, testing and commissioning of telephone point to be done with telephone outlet socket RJ-11 (jack type) and box of the specified make, including all associated accessories and hardware, jobto be completed in all respect as directed by engineer-in-charge
1.0556 | S/F lan cable pt (socket 1data +1voice) | 60 | EA
Supplying and fixing of LAN cable point ( socket 1 data+ 1 Voice ), including all associated accessories and hardware of approved make, job to be completed in all respect as directed by engineer-in-charge.
1.0557 | P/L lan cable (D link CAT 6) | 45 | EA
Providing and laying LAN cable ( D Link CAT 6 ) through cable trays at desired location including keeping loop at junction boxes etc. complete
1.0558 | SITC automatic mechcanical Motion sensor | 15 | EA
Supplying, Installation, Testing and Commissioning of Automatic mechanically operated Motion sensor of 4-6 meters radie at ceiling and effective terminal connections of this with Concerned Light fittingsand other Equipment as per Requirement and drawings.
1.0559 | USB charger white compliance | 30 | EA
USB Charger White Compliance to stringent quality norms, dual shutter mechanism for easy and better fitment Wide and flat switch knob for easy operation FR grade polycarbonate with high impact resistance, shockproof and UV rays stabilized
1.056 | SITC of fire & smoke detectors | 15 | EA
Supply, Installation, Testing and Commissioning of Optical/ionization/Heat -Type Fire & Smoke detectors as per IS 2189. Approved Make : System sensor / Apollo / Edward
1.0561 | SITC manual call box 16 SWG CRCA sheet | 15 | EA
Supply, Installation, Testing and Commissioning of Manual Call box made out of 16 SWG CRCA sheet with chain and hammer as per IS 2189 Approved Make : System sensor / Apollo / Edward / Agni Suraksha
1.0562 | SITC medium intensity electronic hooters | 15 | EA
Supply, Installation, Testing and Commissioning of (Medium Intensity) Electronic Hooters made out of 16 SWG CRCA sheet with (P.O. Red) colour powder coating as per IS 2189Approved Make : System sensor / Apollo / Edward / Agni Suraksha
1.0563 | SITC of reponse indicator | 30 | EA
Supply, Installation, Testing and Commissioning of Response indicator as per IS 2189 Approved Make : System sensor / Apollo / Edward / Agni Suraksha
1.0564 | SITC 4zone fire alarm repeater panel | 6 | EA
Supply, Installation, Testing and Commissioning of 4 zone fire alarm repeater Panel Approved Make : System sensor / Apollo / Edward / Agni Suraksha
1.0565 | SITC wall mounted 10Zone fire alarm pane | 3 | EA
SITC of wall mounted type 10 Zone Micro Processor based fire alarm panel with made of 16 SWG CRCA sheet,Confirm to IS 2189,Zone wise fire fault LED indication, Zone isolation facility, main on ,charger on, system on,visual indication, external s/w for reset,silence,lamp test, inbuilt buzzer,LCD display, inbuilt battery charger & battery, potential free contact facility. The system should be SCADA integrated .Approved Make : Honeywell / Agni Suraksha (Data Takex) / System Sensor with required accessories as per TPDDL specifications.
1.0566 | SITC 2X1.5mm core FRLS cable red color | 150 | M
Supply , Installation, Testing and Commissioning of 2X1.5 mm Core / Armored FRLS cable Red colored (ISI Marked) (Red Colored) Approved Make : Gloster, Polycab
1.0567 | Inverter with battery
1.0568 | SITC 1phase 3star 0.5KW inverter - 12V | 3 | EA
Supply Installation testing commissioning of Single Phase 3 star 0.5 kw Inveter with 12v, 200 AH VRLS Tubular battery bank with all required accessories,Cable connection with Charging point and out goingresources/Db of Luminous, V-Guard
1.0569 | SITC 1phase 3star 1KW inverter with 12V | 3 | EA
Supply Installation testing commissioning of Single Phase 3 star 1 kw Inveter with 12v, 400 AH VRLS Tubular battery bank with all required accessories,Cable connection with Charging point and out goingresources/DB Luminous, V-Guard
1.057 | SITC 1phase 3star 2KW inverter with 12V | 3 | EA
Supply Installation testing commissioning of Single Phase 3 star 2 kw Inveter with 12v, 800 AH VRLS Tubular battery bank with all required accessories,Cable connection with Charging point and out goingresources/DB Luminous, V-Guard
1.0571 | SITC 1phase 3star 2KW inverter with 24V | 3 | EA
Supply Installation testing commissioning of Single Phase 3 star 2 kw Inveter with 24v, 400 AH VRLS Tubular battery bank with all required accessories,Cable connection with Charging point and out goingresources/DB Luminous, V-Guard
1.0572 | SITC 1phase 3star 3.5KW inverter with 24 | 3 | EA
Supply Installation testing commissioning of Single Phase 3 star 3.5kw Inveter with 24v, 700 AH VRLS Tubular battery bank with all required accessories,Cable connection with Charging point and out goingresources/DB Luminous, V-Guard
1.0573 | SITC 1phase 3star 5KW inverter with 48V | 3 | EA
Supply Installation testing commissioning of Single Phase 3 star 5kw Inveter with 48v, 500 AH VRLS Tubular battery bank with all required accessories,Cable connection with Charging point and out goingresources/DB Luminous, V-Guard
1.0574 | SITC water pump 1HP | 3 | EA
Supply, installation, testing & commissioning of water pump set suitable to operate on 1 phase or 3 phase, 230V, AC stater,cable and all accessories etc. complete for supllying water at suitable dischargeand head as per site requirements. MAKE - Crompton,Kirloskar or similar 1 HP
1.0575 | SITC water pump 1.5HP | 3 | EA
Supply, installation, testing & commissioning of water pump set suitable to operate on 1 phase or 3 phase, 230V, AC stater,cable and all accessories etc. complete for supllying water at suitable dischargeand head as per site requirements. MAKE - Crompton,Kirloskar or similar 1.5 HP
1.0576 | SITC water pump 2HP | 3 | EA
Supply, installation, testing & commissioning of water pump set suitable to operate on 1 phase or 3 phase, 230V, AC stater,cable and all accessories etc. complete for supllying water at suitable dischargeand head as per site requirements. MAKE - Crompton,Kirloskar or similar 2 HP
1.0577 | SITC submer centrifugal Pump 1HP 1phase | 3 | EA
Supplying, installing, testing and commissioning single stage, submersible centrifugal pumps of closed coupled construction with CI body & cast iron (C.I) impeller connected to a fully submersiblewater/oil cooled motor suitable to operate with 380-415 volts Single phase 50 cycles AC power supply with class F insulation and built -in temperature protection, pump connector unit with rubber diaphram & bend,vertical discharge pipe, guide pipe, stainless steel chain/rope, water -proof power cable and level controller complete in all respects for fixed installation. 1 HP
1.0578 | SITC submer centrifugal Pump 1.5HP 1phas | 6 | EA
Supplying, installing, testing and commissioning single stage, submersible centrifugal pumps of closed coupled construction with CI body & cast iron (C.I) impeller connected to a fully submersiblewater/oil cooled motor suitable to operate with 380-415 volts Single phase 50 cycles AC power supply with class F insulation and built -in temperature protection, pump connector unit with rubber diaphram & bend,vertical discharge pipe, guide pipe, stainless steel chain/rope, water -proof power cable and level controller complete in all respects for fixed installation. 1.5 HP
1.0579 | SITC submersible centrifugal Pump 1HP | 6 | EA
Supplying, installing, testing and commissioning single stage, submersible centrifugal pumps of closed coupled construction with CI body & cast iron (C.I) impeller connected to a fully submersiblewater/oil cooled motor suitable to operate with 380-415 volts 3 phase 50 cycles AC power supply with class F insulation and built -in temperature protection, pump connector unit with rubber diaphram & bend, verticaldischarge pipe, guide pipe, stainless steel chain/rope, water -proof power cable and level controller complete in all respects for fixed installation. 1 HP
1.058 | SITC submersible centrifugal Pump 1.5HP | 7.5 | EA
Supplying, installing, testing and commissioning single stage, submersible centrifugal pumps of closed coupled construction with CI body & cast iron (C.I) impeller connected to a fully submersiblewater/oil cooled motor suitable to operate with 380-415 volts 3 phase 50 cycles AC power supply with class F insulation and built -in temperature protection, pump connector unit with rubber diaphram & bend, verticaldischarge pipe, guide pipe, stainless steel chain/rope, water -proof power cable and level controller complete in all respects for fixed installation. 1.5 HP
1.0581 | SITC submersible centrifugal Pump 2HP | 7.5 | EA
Supplying, installing, testing and commissioning single stage, submersible centrifugal pumps of closed coupled construction with CI body & cast iron (C.I) impeller connected to a fully submersiblewater/oil cooled motor suitable to operate with 380-415 volts 3 phase 50 cycles AC power supply with class F insulation and built -in temperature protection, pump connector unit with rubber diaphram & bend, verticaldischarge pipe, guide pipe, stainless steel chain/rope, water -proof power cable and level controller complete in all respects for fixed installation. 2 HP
1.0582 | Repair existing defect Submersible pump | 7.5 | EA
Taking out the existing defective submersible pump & motor from the existing bore and lowering the same in existing bore after necessary repairs i/c arrangement for all T & P, labour required for the job perdirection of E-in-charge
1.0583 | Rep & Rewind submersible pump upto 1.5HP | 18 | EA
Repair and Rewinding of submersible pump / motor up to 1.5 HP of any make i/c taking to workshop and back and rewinding, changing bearings / bushes, alignment of shaft, oiling, greasing, changing packings/seals asper requirement complete.
1.0584 | Repair & rewinding Jet Pumpset upto 1HP | 15 | EA
Repair and rewinding of Jet Pumpset up to 1.00 HP including rewinding, changing bearings/bushes, alignment of shaft, oiling, greasing, changing packings/seals, to & fro carriage of workshop and dismantaling/refixingat site complete as per requirement.
Total Value Excl. GST (Rs)
GST @18%
Total All Incl. Value( Rs)

## TPSODL Location
Sr No | Circle | Division | Sub-Division | Section Name
1 | Aska | Aska | Aska | No.-I Aska
2 |  |  |  | Balisira
3 |  |  |  | Dharakote
4 |  |  | Nuagam | Nuagaon-I
5 |  |  |  | Nuagaon-II
6 |  | K.S. Nagar | K.S. Nagar | K.S. Nagar
7 |  |  |  | Budhamba
8 |  |  | Buguda | Buguda
9 |  |  |  | Balipadar
10 |  | Digapahandi | Digapahandi | Digapahandi
11 |  |  |  | Pudamari
12 |  |  |  | Bomkei
13 |  |  | Chikiti | CHIKITI
14 |  |  |  | PATRAPUR
15 |  |  |  | SURANGI
16 |  |  |  | NUAPADA
17 | Berhampur | Chatrapur | Chatrapur | No.-I, Chhatrapur
18 |  |  |  | No.-II, Chhatrapur
19 |  |  | Rambha | Ganjam
20 |  |  |  | Rambha
21 |  |  |  | Malud
22 |  |  | Khalikote | Khalikote
23 |  |  |  | Keshpur
24 |  | Purusotampur | Kodala | Kodala
25 |  |  |  | Beguniapada
26 |  |  | Purusotampur | Purusotampur
27 |  |  |  | Taratariini
28 |  |  | Polasara | Polasara
29 |  |  |  | Chirikipada
30 |  | Hinjilicut | Hinjilicut | HINJILICUT
31 |  |  |  | KANCHURU
32 |  |  |  | PITALA
33 |  |  | Sheragada | SHERAGADA
34 |  |  |  | KONKARADA
35 |  |  |  | PATTAPUR
36 | Bhanjanagar | Bhanjanagar | No.1,Bhanjanagar | TILISINGI
37 |  |  |  | E S O-I
38 |  |  |  | BHEJIPUT
39 |  |  | No.2,Bhanjanagar | E S O-II
40 |  |  |  | K B PUR
41 |  |  |  | KANTEIPALLY
42 |  |  | Sorada | Sorada
43 |  |  |  | Badagad
44 |  |  | Bellaguntha | J N PRASAD
45 |  |  |  | BELAGUNTHA
46 |  | Phulbani | Phulbani | Phulbani
47 |  |  |  | Phiringia
48 |  |  |  | Khajuripada
49 |  |  | Balliguda | BALLIGUDA
50 |  |  |  | TUMUDIBANDHA
51 |  |  |  | DARINGIBADI
52 |  |  | G. Udayagiri | G. Udayagiri
53 |  |  |  | Tikabali
54 |  |  |  | Raikia
55 |  | Boudh | Boudh | Boudh
56 |  |  |  | Purunakatak
57 |  |  | Manmunda | Manmunda
58 |  |  |  | Baunsuni
59 | City Circle | BED1 | Medical | Medical
60 |  |  | Medical | Ambapua
61 |  |  | Industrial | City Hospital
62 |  |  |  | Lanjipali
63 |  |  | Gopalpur | Gopalpur
64 |  |  | Gopalpur | Bhanja Vihar
65 |  |  | Gopalpur | Narendrapur
66 |  | BED2 | SDO-1 | Aska Road
67 |  |  |  | Old Berhampur
68 |  |  |  | Gate Bazar
69 |  |  | SDO-3 | Gosaninuagan
70 |  |  |  | Gandhinagar
71 |  | BED3 | SDO-4 | Kukudakhandi
72 |  |  |  | N.K. Nagar/Lathi
73 |  |  |  | Lochapada
74 |  |  | Kanisi | KANISI
75 |  |  |  | JAGAPUR
76 |  |  |  | GOLANTHARA
77 | Jeypore | Jeypore | JESD-1 Jeypore | JYP NO.2
78 |  |  |  | JYP NO.3
79 |  |  |  | B P GUDA
80 |  |  | JESD-2 Jeypore | JYP NO.1
81 |  |  |  | KUNDRA
82 |  |  |  | RANDHAPALLI
83 |  |  | Boriguma | BORIGUMA
84 |  |  |  | KOTPAD
85 |  |  |  | B.SINGIPUR
86 |  | Malkangiri | Malkangiri | MALKANGIRI
87 |  |  |  | KALIMELA
88 |  |  | Balimela | Balimela
89 |  |  |  | Mathili
90 |  | Koraput | Koraput | No-I, Koraput
91 |  |  |  | No.-II, Koraput
92 |  |  | Sunabeda | SUNABEDA
93 |  |  |  | SIMILIGUDA
94 |  |  |  | PATTANGI
95 |  |  |  | NANDAPUR
96 |  |  | Laxmipur | LAXMIPUR
97 |  |  |  | BANDHUGAON
98 |  |  |  | KAKIRIGUMA
99 |  | Nawarangpur | Nawarangpur | N G PUR Urban
100 |  |  |  | NABARANGPUR RURAL
101 |  |  |  | T KHUNTI
102 |  |  | Papadahandi | PAPADAHANDI
103 |  |  |  | DABUGAON
104 |  |  |  | KOSAGUMUDA
105 |  |  | Umarkote | UMERKOTE
106 |  |  |  | RAIGHAR
107 |  |  |  | JHARIGAM
108 |  |  |  | CHANDAHANDI
109 | Rayagada | Paralakhemundi | Paralakhemundi | Paralakhemundi Town
110 |  |  |  | Paralakhemundi Rural
111 |  |  | Upalada | Upalada
112 |  |  |  | Garabandha
113 |  |  |  | Raigada
114 |  |  | Kasinagar | Kasinagar
115 |  |  |  | Gumma
116 |  |  | Mohana | Mohana
117 |  |  |  | Chandragiri
118 |  |  |  | Adava
119 |  |  | R. Udaygiri | R. Udaygiri
120 |  |  |  | Khajuripada
121 |  | Rayagada | Rayagada | RAYAGADA-1
122 |  |  |  | RAYAGADA-2
123 |  |  |  | RAYAGADA RURAL
124 |  |  |  | J.K.PUR
125 |  |  | Therubali | THERUBALI
126 |  |  |  | SIKARPAI
127 |  |  |  | KASIPUR
128 |  |  | Bisama Cuttack | Bisama Cuttack
129 |  |  |  | Muniguda
130 |  | Gunupur | Gunupur | Gunupur Town
131 |  |  |  | Gunupur Rural
132 |  |  | Gumuda | GUMUDA
133 |  |  |  | PADMAPUR
134 |  |  |  | GUDARI
135 |  |  |  | RAMNAGUDA